## Version History
Document Title: |  | MC-ISAR_TC3xx_HWErrataAnalysis
Document Status: |  | Released
Document Change History
Date | Version | Change Description
2017-11-10 | v1.0 | Errata analysis initiated for document: TC38x AA_Errata_Sheet_v1_0 (Rel. 1.0, 2017-10-16)
2017-12-11 | v1.1 | Analysis reviewed and updated for comments
2018-02-07 | v1.2 | Errata analysis initiated for document: TC39x BA_Errata_Sheet_v1_0 (Rel. 1.0, 2017-11-15)
2018-02-10 | v2.0 | Analysis reviewed and updated the comments for TC38xA and TC39xB sheets
2018-03-27 | v2.1 | Errata analysis initiated for documents: TC39x BA_Errata_Sheet_v1_1 (Rel. 1.1, 2018-02-27) TC38x AA_Errata_Sheet_v1_1 (Rel. 1.1, 2018-02-27)
2018-03-28 | v3.0 | Errata analysis review completed.
2018-07-16 | v3.1 | Errata analysis initiated for documents: TC39x BA_Errata_Sheet_v1_2 (Rel. 1.2, 2018-07-02) TC38x AA_Errata_Sheet_v1_2 (Rel. 1.2, 2018-07-02)
2018-08-03 | v4.0 | Analysis reviewed and updated for comments
2018-09-21 | v4.1 | Overview sheet updated to include devices TC38xAB and TC39xBB in line with : TC39x_BB_Errata_Sheet_v1_0 (Rel. 1.0, 2018-07-12) TC38x_AB_Errata_Sheet_v1_0 (Rel. 1.0, 2018-07-12)
2018-09-24 | v5.0 | Document status changed to Released.
2018-12-20 | v5.1 | Errata analysis initiated for documents: TC38x AA_Errata_Sheet_v1_3 (Rel. 1.3, 2018-10-24) TC38x_AB_Errata_Sheet_v1_1 (Rel. 1.1, 2018-10-24) TC38x_AD_Errata_Sheet_v1_0 (Rel. 1.0, 2018-10-24) TC39x_BA_Errata_Sheet_v1_3 (Rel. 1.3, 2018-11-16) TC39x_BB_Errata_Sheet_v1_1 (Rel. 1.1, 2018-11-16) TC39x_BC_Errata_Sheet_v1_0 (Rel. 1.0, 2018-11-16)
2019-01-04 | v6.0 | Updated for the review comments.
2019-01-24 | v6.1 | Workaround details updated for errata MCMCAN_AI.020.
2019-01-24 | v6.2 | Errata applicability updated for device TC38xAC based on: TC38x_AC_Errata_Sheet_v1_0 (Rel. 1.0, 2018-10-24)
2019-01-24 | v7.0 | Updated for review comments and document status is moved to Released.
2019-03-14 | v7.1 | Errata applicability updated for devices: TC35xAA based on: TC35x_AA_Errata_Sheet_v1_0 (Rel. 1.0, 2018-12-20) TC37xEXTAA based on: TC37xEXT_AA_Errata_Sheet_v1_0 (Rel. 1.0, 2018-12-20) Added new column in sheet "ErrataAnalysis" to know the applicability of errata per device.
2019-03-15 | v7.2 | Updated analysis for OCU and DSADC
2019-04-02 | v8.0 | Document status is moved to Released.
2019-04-05 | v9.0 | Formatting corrected.
2019-04-22 | v9.1 | Errata analysis initiated for documents: TC39x_BB_Errata_Sheet_v1_2.pdf Rel. 1.2, 2019-03-29 TC39x_BC_Errata_Sheet_v1_1.pdf Rel. 1.1, 2019-03-19
2019-07-03 | v10.0 | Fixed review comments. Document status is moved to Released.
2019-07-17 | v10.1 | Errata analysis initiated for: TC38x AA_Errata_Sheet_v1_4.pdf TC38x_AB_Errata_Sheet_v1_2.pdf TC38x_AC_Errata_Sheet_v1_1.pdf TC38x_AD_Errata_Sheet_v1_1.pdf TC39x_BA_Errata_Sheet_v1_4.pdf TC35x_AA_Errata_Sheet_v1_1.pdf TC35x_AB_Errata_Sheet_v1_0.pdf TC37xEXT_AA_Errata_Sheet_v1_1.pdf TC37xEXT_AB_Errata_Sheet_v1_0.pdf
2019-07-22 | v11.0 | Fixed review comments. Document status is moved to Released.
2020-07-28 | v11.1 | Errata analysis Intialited for: TC33x_TC32x_AA_Errata_Sheet_v1_1.pdf TC33xEXT_AA_Errata_Sheet_v1_1.pdf TC35x_AA_Errata_Sheet_v1_4.pdf TC35x_AB_Errata_Sheet_v1_3.pdf TC36x_AA_Errata_Sheet_v1_2.pdf TC37x_AA_Errata_Sheet_v1_2.pdf TC37xEXT_AA_Errata_Sheet_v1_4.pdf TC38x_AD_Errata_Sheet_v1_4.pdf TC38x_AE_Errata_Sheet_v1_1.pdf TC39x_BC_Errata_Sheet_v1_4.pdf TC39x_BD_Errata_Sheet_v1_1.pdf Document renamed to "MC-ISAR_TC3xx_HWErrataAnalysis.xlsx" Note: Document aligned with "v1.40.0_15.0"
2020-08-03 | v12.0 | Document released.
2020-09-21 | v12.1 | Errata analysis Intialited for: TC35x_AA_Errata_Sheet_v1_5.pdf TC37xEXT_AA_Errata_Sheet_v1_5.pdf TC38x_AA_Errata_Sheet_v1_8.pdf TC38x_AB_Errata_Sheet_v1_6.pdf TC38x_AC_Errata_Sheet_v1_5.pdf TC39x_BA_Errata_Sheet_v1_8.pdf TC39x_BB_Errata_Sheet_v1_6.pdf TC33xEXT_AA_Errata_Sheet_v1_2.pdf TC33x_TC32x_AA_Errata_Sheet_v1_2.pdf TC35x_AB_Errata_Sheet_v1_4_073_20.pdf TC36x_AA_Errata_Sheet_v1_3.pdf TC37xEXT_AB_Errata_Sheet_v1_4_074_20.pdf TC37x_AA_Errata_Sheet_v1_3.pdf TC38x_AD_Errata_Sheet_v1_5_075_20.pdf TC38x_AE_Errata_Sheet_v1_2.pdf TC39x_BC_Errata_Sheet_v1_5_076_20.pdf TC39x_BD_Errata_Sheet_v1_2.pdf TC3Ex_AA_Errata_Sheet_v1_1.pdf SSW_TC_H001_EPN_v1_0.pdf SAFETY_TC_001_EPN_v1_0.pdf
2020-10-09 | v13.0 | Document released.
2021-01-22 | v13.1 | Errata analysis initiated for:TC33xEXT_AA_Errata_Sheet_v1_3_10229AERRA.pdf TC33x_TC32x_AA_Errata_Sheet_v1_3.pdf TC35x_AA_Errata_Sheet_v1_6.pdf TC35x_AB_Errata_Sheet_v1_5_10227AERRA.pdf TC36x_AA_Errata_Sheet_v1_4_10226AERRA.pdf TC37xEXT_AA_Errata_Sheet_v1_6.pdf TC37xEXT_AB_Errata_Sheet_v1_5_10225AERRA.pdf TC37x_AA_Errata_Sheet_v1_4_10224AERRA.pdf TC38x_AA_Errata_Sheet_v1_9.pdf TC38x_AB_Errata_Sheet_v1_7.pdf TC38x_AC_Errata_Sheet_v1_6.pdf TC38x_AD_Errata_Sheet_v1_6_10222AERRA.pdf TC38x_AE_Errata_Sheet_v1_3_10221AERRA.pdf TC39x_BA_Errata_Sheet_v1_9.pdf TC39x_BB_Errata_Sheet_v1_7.pdf TC39x_BC_Errata_Sheet_v1_6_10220AERRA.pdf TC39x_BD_Errata_Sheet_v1_3_10219AERRA.pdf TC3Ex_AA_Errata_Sheet_v1_2.pdf EPN removed.
2021-02-03 | v13.2 | Analysis of the new errata added.
2021-02-08 | v14.0 | Document released.
2021-02-10 | v14.1 | Errata analysis initiated for : TC38x_AD_Errata_Sheet_v1_7_10235AERRA.pdf TC38x_AE_Errata_Sheet_v1_4_10234AERRA.pdf TC39x_BC_Errata_Sheet_v1_7_10233AERRA.pdf TC39x_BD_Errata_Sheet_v1_4_10232AERRA.pdf TC35x_AB_Errata_Sheet_v1_6_10240AERRA.pdf TC37xEXT_AA_Errata_Sheet_v1_7.pdf TC37x_AA_Errata_Sheet_v1_5_10237AERRA.pdf TC36x_AA_Errata_Sheet_v1_5_10239AERRA.pdf TC33x_TC32x_AA_Errata_Sheet_v1_4_10241AERRA.pdf TC33xEXT_AA_Errata_Sheet_v1_4_10242AERRA.pdf TC3Ex_AA_Errata_Sheet_v1_3.pdf Non-productive devices removed.
2021-02-24 | v15.0 | Update analysis for HSCT_TC.012 Document released.
2021-03-31 | v15.1 | Document structure updated to include the errata analysis of previous release(1.10.0, 1.30.0 and 1.40.0). Aanalysis for 2.0.0 is updated
2021-04-05 | v16.0 | Document released.

## Errata list
References
# | Name | Version, Date
1 | Errata Document for TC38xAD: TC38x_AD_Errata_Sheet_v1_7_10235AERRA.pdf | Rel. 1.7, 2021-01-22
2 | Errata Document for TC38xAE: TC38x_AE_Errata_Sheet_v1_4_10234AERRA.pdf | Rel. 1.4, 2021-01-22
3 | Errata Document for TC39xBC: TC39x_BC_Errata_Sheet_v1_7_10233AERRA.pdf | Rel. 1.7, 2021-01-22
4 | Errata Document for TC39xBD: TC39x_BD_Errata_Sheet_v1_4_10232AERRA.pdf | Rel. 1.3, 2021-01-22
5 | Errata Document for TC35xAB: TC35x_AB_Errata_Sheet_v1_6_10240AERRA.pdf | Rel. 1.6, 2021-01-22
6 | Errata Document for TC37xEXTAB: TC37xEXT_AB_Errata_Sheet_v1_5_10225AERRA.pdf | Rel. 1.5, 2020-10-23
7 | Errata Document for TC37xAA: TC37x_AA_Errata_Sheet_v1_5_10237AERRA.pdf | Rel. 1.5, 2021-01-22
8 | Errata Document for TC36xAA: TC36x_AA_Errata_Sheet_v1_5_10239AERRA.pdf | Rel. 1.5, 2021-01-22
9 | Errata Document for TC33xAA, TC32xAA: TC33x_TC32x_AA_Errata_Sheet_v1_4_10241AERRA.pdf | Rel. 1.4, 2021-01-22
10 | Errata Document for TC33xEXTAA: TC33xEXT_AA_Errata_Sheet_v1_4_10242AERRA.pdf | Rel. 1.4, 2021-01-22
11 | Errata Document for TC3ExAA: TC3Ex_AA_Errata_Sheet_v1_3.pdf | Rel. 1.3, 2021-01-22

## Errata to Device mapping
Applicability of Erratum to TC3xx devices
Errata ID | TC33x_TC32x_AA | TC33xEXT_AA | TC35x_AB | TC36x_AA | TC37x_AA | TC37xEXT_AB | TC38x_AD | TC38x_AE | TC39x_BC | TC39x_BD | TC3Ex_AA
ADC_TC.083 | [6 empty] | x | x |  |  | x
ADC_TC.084 | [6 empty] | x | x |  |  | x
ADC_TC.085 | [6 empty] | x | x |  |  | x
ADC_TC.086 | [6 empty] | x | x | x | x | x
ADC_TC.087 | [6 empty] | x | x | x | x | x
ADC_TC.088 | [6 empty] | x | x | x | x | x
ADC_TC.090 | [6 empty] | x | x | x | x | x
ADC_TC.091 | [6 empty] | x | x | x | x | x
ADC_TC.092 | [6 empty] | x | x | x | x | x
ADC_TC.093 | [6 empty] | x | x | x | x | x
ADC_TC.094 | [6 empty] | x | x | x | x | x
ADC_TC.095 |  |  |  | x | x | x | x | x | x | x | x
ADC_TC.096 | [6 empty] | x | x |  |  | x
ADC_TC.097 | [6 empty] | x | x |  |  | x
ADC_TC.H026 | x | x | x | x | x | x | x | x | x | x | x
ADC_TC.H028 | [6 empty] | x | x |  |  | x
ADC_TC.H029 | [6 empty] | x | x | x | x | x
ADC_TC.H030 | [6 empty] | x | x | x | x | x
ADC_TC.H032 | x | x | x | x | x | x | x | x | x | x | x
ADC_TC.H033 | x | x | x | x | x | x | x | x | x | x | x
ADC_TC.H034 | x | x | x | x | x | x | x | x | x | x | x
ADC_TC.H035 | x | x | x | x | x | x | x | x | x | x | x
ADC_TC.H036 | x | x | x | x | x | x | x | x | x | x | x
ADC_TC.H037 | x | x | x | x | x | x | x | x | x | x | x
ADC_TC.H039 | x | x | x | x | x | x | x | x | x | x | x
ADC_TC.P009 |  |  |  |  | x | x | x | x | x | x
ADC_TC.P012 | [6 empty] | x | x
ADC_TC.P014 | x | x | x | x | x | x | x | x | x | x | x
ADC_TC.P015 |  |  |  |  | x | x
ADC_TC.P016 |  |  |  | x
ADC_TC.P017 | x
ADC_TC.P018 | [10 empty] | x
AGBT_TC.009 | [8 empty] | x | x
AGBT_TC.H004 |  | x | x |  |  | x |  |  | x | x
AGBT_TC.H005 |  | x | x |  |  | x |  |  | x | x
ASCLIN_TC.H001 | x | x | x | x | x | x | x | x | x | x | x
BROM_TC.013 | x | x | x | x | x | x | x | x | x | x | x
BROM_TC.014 | x | x | x | x | x | x | x | x | x | x | x
BROM_TC.016 | x | x | x | x | x | x | x | x | x | x | x
BROM_TC.H008 | x | x | x | x | x | x | x | x | x | x | x
BROM_TC.H009 | x | x | x | x | x | x | x | x | x | x | x
BROM_TC.H011 |  | x | x |  |  | x |  |  | x | x
BROM_TC.H012 |  | x | x |  |  | x |  |  | x | x
BROM_TC.H014 | x | x | x | x | x | x | x | x | x | x | x
BROM_TC.H015 |  |  | x | x | x | x | x | x | x | x | x
BROM_TC.H016 |  |  | x |  |  |  | x |  | x
BROM_TC.H017 | x | x | x | x | x | x | x | x | x | x | x
BareDie_TC.001 | [6 empty] | x | x
CCU_TC.004 | x | x | x | x | x | x | x | x | x | x | x
CCU_TC.H012 | x | x | x | x | x | x | x | x | x | x | x
CLC_TC.H001 | x | x | x | x | x | x | x | x | x | x | x
CPU_TC.130 | x | x | x | x | x | x | x | x | x | x | x
CPU_TC.131 | x | x | x | x | x | x | x | x | x | x | x
CPU_TC.132 | x | x | x | x | x | x | x | x | x | x | x
CPU_TC.133 | x | x | x | x | x | x | x | x | x | x | x
CPU_TC.H019 |  | x | x | x | x | x | x | x | x | x | x
CPU_TC.H020 | x | x | x | x | x | x | x | x | x | x | x
DAM_TC.H001 | [6 empty] | x | x |  |  | x
DAM_TC.H002 |  |  |  |  | x | x | x | x | x | x | x
DAP_TC.005 | x | x | x | x | x | x | x | x | x | x | x
DAP_TC.007 | x | x | x | x | x | x | x | x | x | x | x
DAP_TC.008 | [6 empty] | x | x | x | x
DAP_TC.009 | [6 empty] | x | x | x | x
DAP_TC.010 |  | x | x |  |  | x |  |  | x | x
DMA_TC.059 |  |  |  |  | x | x | x | x | x | x | x
DMA_TC.066 | x | x | x | x | x | x | x | x | x | x | x
DMA_TC.067 | x | x | x | x | x | x | x | x | x | x | x
DMA_TC.068 | x | x | x | x | x | x | x | x | x | x | x
DSADC_TC.H010 |  |  |  | x | x | x | x | x | x | x | x
DTS_TC.H002 | x | x | x | x | x | x | x | x | x | x | x
EDSADC_TC.003 |  |  |  | x | x | x | x | x | x | x | x
EDSADC_TC.H001 |  |  |  | x | x | x | x |  | x | x
EDSADC_TC.H002 | [7 empty] | x |  |  | x
EDSADC_TC.H003 |  |  |  | x | x | x | x | x | x | x | x
EDSADC_TC.P002 |  |  |  | x | x | x | x | x | x | x | x
EMEM_TC.001 | [5 empty] | x |  |  | x | x
EMEM_TC.H006 |  | x | x |  |  | x |  |  | x | x
FLASH_TC.051 | [6 empty] | x |  | x
FLASH_TC.053 | x | x | x | x | x | x | x | x | x | x | x
FLASH_TC.054 | [8 empty] | x | x | x
FLASH_TC.H016 | [6 empty] | x |  | x
FLASH_TC.H019 | x | x | x | x | x | x | x | x | x | x | x
FLASH_TC.P003 | x | x | x | x | x | x | x | x | x | x | x
FPI_TC.H003 | x | x | x | x | x | x | x | x | x | x | x
FlexRay_AI.087 | x |  | x | x | x | x | x | x | x | x | x
FlexRay_AI.088 | x |  | x | x | x | x | x | x | x | x | x
FlexRay_AI.089 | x |  | x | x | x | x | x | x | x | x | x
FlexRay_AI.090 | x |  | x | x | x | x | x | x | x | x | x
FlexRay_AI.091 | x |  | x | x | x | x | x | x | x | x | x
FlexRay_AI.092 | x |  | x | x | x | x | x | x | x | x | x
FlexRay_AI.093 | x |  | x | x | x | x | x | x | x | x | x
FlexRay_AI.094 | x |  | x | x | x | x | x | x | x | x | x
FlexRay_AI.095 | x |  | x | x | x | x | x | x | x | x | x
FlexRay_AI.096 | x |  | x | x | x | x | x | x | x | x | x
FlexRay_AI.097 | x |  | x | x | x | x | x | x | x | x | x
FlexRay_AI.099 | x |  | x | x | x | x | x | x | x | x | x
FlexRay_AI.100 | x |  | x | x | x | x | x | x | x | x | x
FlexRay_AI.101 | x |  | x | x | x | x | x | x | x | x | x
FlexRay_AI.102 | x |  | x | x | x | x | x | x | x | x | x
FlexRay_AI.103 | x |  | x | x | x | x | x | x | x | x | x
FlexRay_AI.104 | x |  | x | x | x | x | x | x | x | x | x
FlexRay_AI.105 | x |  | x | x | x | x | x | x | x | x | x
FlexRay_AI.106 | x |  | x | x | x | x | x | x | x | x | x
FlexRay_AI.H004 | x |  | x | x | x | x | x | x | x | x | x
FlexRay_AI.H005 | x |  | x | x | x | x | x | x | x | x | x
FlexRay_AI.H006 | x |  | x | x | x | x | x | x | x | x | x
FlexRay_AI.H007 | x |  | x | x | x | x | x | x | x | x | x
FlexRay_AI.H009 | x |  | x | x | x | x | x | x | x | x | x
FlexRay_AI.H011 | x |  | x | x | x | x | x | x | x | x | x
FlexRay_TC.H003 | x |  | x | x | x | x | x | x | x | x | x
GETH_AI.001 |  | x | x | x | x | x | x | x | x | x | x
GETH_AI.002 | [6 empty] | x | x | x | x
GETH_AI.003 | [6 empty] | x | x | x | x
GETH_AI.005 | [6 empty] | x | x | x | x
GETH_AI.006 | [6 empty] | x | x | x | x
GETH_AI.007 | [6 empty] | x | x | x | x
GETH_AI.008 |  | x | x | x | x | x | x | x | x | x | x
GETH_AI.009 |  | x | x | x | x | x | x | x | x | x | x
GETH_AI.010 |  | x | x | x | x | x | x | x | x | x | x
GETH_AI.011 |  | x | x | x | x | x | x | x | x | x | x
GETH_AI.012 |  | x | x | x | x | x | x | x | x | x | x
GETH_AI.013 |  | x | x | x | x | x | x | x | x | x | x
GETH_AI.014 |  | x | x | x | x | x | x | x | x | x | x
GETH_AI.015 |  | x | x | x | x | x | x | x | x | x | x
GETH_AI.016 |  | x | x | x | x | x | x | x | x | x | x
GETH_AI.017 |  | x | x | x | x | x | x | x | x | x | x
GETH_AI.018 |  | x | x | x | x | x | x | x | x | x | x
GETH_AI.H001 |  | x | x | x | x | x | x | x | x | x | x
GETH_AI.H002 |  | x | x | x | x | x | x | x | x | x | x
GETH_TC.001 |  | x | x | x | x | x | x | x | x | x | x
GETH_TC.002 |  | x | x | x | x | x | x | x | x | x | x
GETH_TC.H002 |  | x | x | x | x | x | x | x | x | x | x
GETH_TC.P001 |  | x | x | x | x | x | x | x | x | x | x
GTM_AI.254 | x |  |  | x | x | x | x | x | x | x | x
GTM_AI.262 |  |  |  | x | x | x | x | x | x | x | x
GTM_AI.263 |  |  |  | x | x | x | x | x | x | x | x
GTM_AI.298 | [6 empty] | x | x | x | x | x
GTM_AI.299 | [6 empty] | x | x | x | x | x
GTM_AI.300 | [6 empty] | x | x | x | x | x
GTM_AI.301 | [6 empty] | x | x | x | x | x
GTM_AI.304 |  |  |  | x | x | x | x | x | x | x | x
GTM_AI.305 | [6 empty] | x | x | x | x | x
GTM_AI.306 |  |  |  | x | x | x | x | x | x | x | x
GTM_AI.307 |  |  |  |  | x | x | x | x | x | x | x
GTM_AI.308 | x |  |  | x | x | x | x | x | x | x | x
GTM_AI.309 | [6 empty] | x | x | x | x | x
GTM_AI.318 |  |  |  |  | x | x | x | x | x | x | x
GTM_AI.319 |  |  |  |  | x | x | x | x | x | x | x
GTM_AI.320 |  |  |  |  | x | x | x | x | x | x | x
GTM_AI.322 |  |  |  |  | x | x | x | x | x | x | x
GTM_AI.323 |  |  |  |  | x | x | x | x | x | x | x
GTM_AI.325 |  |  |  |  | x | x | x | x | x | x | x
GTM_AI.326 |  |  |  |  | x | x | x | x | x | x | x
GTM_AI.329 |  |  |  | x | x | x | x | x | x | x | x
GTM_AI.331 |  |  |  |  | x | x | x | x | x | x | x
GTM_AI.332 |  |  |  |  | x | x | x | x | x | x | x
GTM_AI.333 |  |  |  | x | x | x | x | x | x | x | x
GTM_AI.334 |  |  |  | x | x | x | x | x | x | x | x
GTM_AI.335 | x |  |  | x | x | x | x | x | x | x | x
GTM_AI.336 |  |  |  |  | x | x | x | x | x | x | x
GTM_AI.339 |  |  |  | x | x | x | x | x | x | x | x
GTM_AI.340 | x |  |  | x | x | x | x | x | x | x | x
GTM_AI.341 | x |  |  | x | x | x | x | x | x | x | x
GTM_AI.344 |  |  |  | x | x | x | x | x | x | x | x
GTM_AI.345 | x |  |  | x | x | x | x | x | x | x | x
GTM_AI.346 | x |  |  | x | x | x | x | x | x | x | x
GTM_AI.347 | x |  |  | x | x | x | x | x | x | x | x
GTM_AI.348 |  |  |  | x | x | x | x | x | x | x | x
GTM_AI.349 | x |  |  | x | x | x | x | x | x | x | x
GTM_AI.350 | x |  |  | x | x | x | x | x | x | x | x
GTM_AI.351 |  |  |  | x | x | x | x | x | x | x | x
GTM_AI.352 | x |  |  | x | x | x | x | x | x | x | x
GTM_AI.353 | x |  |  | x | x | x | x | x | x | x | x
GTM_AI.354 |  |  |  | x | x | x | x | x | x | x | x
GTM_AI.357 |  |  |  | x | x | x | x | x | x | x | x
GTM_AI.358 | x |  |  | x | x | x | x | x | x | x | x
GTM_AI.359 | x |  |  | x | x | x | x | x | x | x | x
GTM_AI.360 | x |  |  | x | x | x | x | x | x | x | x
GTM_AI.361 | x |  |  | x | x | x | x | x | x | x | x
GTM_TC.018 |  |  |  | x | x | x | x | x | x | x | x
GTM_TC.019 |  |  |  |  | x | x | x | x | x | x | x
GTM_TC.020 | x |  |  | x | x | x | x | x | x | x | x
GTM_TC.021 | x |  |  |  | x | x | x | x | x | x | x
GTM_TC.022 | x |  |  | x | x | x | x | x | x | x | x
GTM_TC.296 | [6 empty] | x | x | x | x | x
GTM_TC.H010 | x |  |  | x | x | x | x | x | x | x | x
GTM_TC.H019 | x |  |  | x | x | x | x | x | x | x | x
GTM_TC.H021 | x |  |  | x | x | x | x | x | x | x | x
GTM_TC.H022 | x |  |  | x | x | x | x | x | x | x | x
GTM_TC.H023 | [6 empty] | x | x | x | x
GTM_TC.H024 |  |  |  | x
HSCT_TC.012 |  |  |  | x | x | x | x | x | x | x | x
HSCT_TC.013 |  |  |  | x | x | x | x | x | x | x | x
HSCT_TC.H009 |  |  |  | x | x | x | x | x | x | x | x
HSPDM_TC.H001 |  | x | x | [5 empty] | x | x
HSPDM_TC.H002 |  | x | x | [5 empty] | x | x
HSPDM_TC.H003 |  |  | x | [5 empty] | x | x
HSPDM_TC.H004 |  | x | x | [5 empty] | x | x
I2C_TC.H008 |  |  | x | x | x | x | x | x | x | x | x
IDDM_TC.P001 |  |  |  | x
ISCRSB_TC.P001 |  |  | x
ISTANDBY_TC.H001 | x
LBIST_TC.H001 | [6 empty] | x |  | x
LMU_TC.H005 | [6 empty] | x | x
LVDS_TC.H001 |  |  |  | x
MCDS_TC.052 |  | x | x |  |  | x |  |  | x | x
MCDS_TC.060 | [8 empty] | x | x
MCDS_TC.061 | [8 empty] | x | x
MCDS_TC.062 | [8 empty] | x | x
MCDS_TC.064 |  | x | x |  |  | x |  |  | x | x
MCDS_TC.065 |  | x | x |  |  | x |  |  | x | x
MCDS_TC.066 |  | x | x |  |  | x |  |  | x | x
MCDS_TC.067 |  | x | x |  |  | x |  |  | x | x
MCDS_TC.H007 |  | x | x |  |  | x |  |  | x | x
MCMCAN_AI.015 | x | x | x | x | x | x | x | x | x | x | x
MCMCAN_AI.017 | x | x | x | x | x | x | x | x | x | x | x
MCMCAN_AI.018 | x | x | x | x | x | x | x | x | x | x | x
MCMCAN_AI.019 | x | x | x | x | x | x | x | x | x | x | x
MCMCAN_AI.020 | [6 empty] | x |  | x
MCMCAN_AI.H001 | x | x | x | x | x | x | x | x | x | x | x
MCMCAN_AI.H002 | x | x | x | x | x | x | x | x | x | x | x
MCMCAN_TC.H006 | x | x | x | x | x | x | x | x | x | x | x
MCMCAN_TC.H007 | x | x | x | x | x | x | x | x | x | x | x
MTU_TC.012 | x | x | x | x | x | x | x | x | x | x | x
MTU_TC.017 | x | x | x | x | x | x | x | x | x | x | x
MTU_TC.018 | x | x | x | x | x | x | x | x | x | x | x
MTU_TC.019 | x | x | x | x | x | x | x | x | x | x | x
MTU_TC.H015 | x | x | x | x | x | x | x | x | x | x | x
MTU_TC.H016 | x | x | x | x | x | x | x | x | x | x | x
MTU_TC.H017 | x | x | x | x | x | x | x | x | x | x | x
OCDS_TC.H014 | x | x | x | x | x | x | x | x | x | x | x
OCDS_TC.H015 | x | x | x | x | x | x | x | x | x | x | x
OCDS_TC.H016 | x | x | x | x | x | x | x | x | x | x | x
OCDS_TC.H017 | [5 empty] | x
OCDS_TC.H018 | x | x | x | x | x | x | x | x | x | x | x
PACKAGE_TC.001 | [6 empty] | x | x
PADS_TC.011 | x | x | x | x | x | x | x | x | x | x | x
PADS_TC.H006 |  |  |  | x
PADS_TC.P011 |  | x | x | x | x | x | x | x | x | x | x
PADS_TC.P012 |  | x
PER_PLL_TC.001 |  |  | x |  |  |  | x |  | x
PINNING_TC.H001 | [8 empty] | x | x
PINNING_TC.H002 | x
PINS_TC.P001 |  |  |  |  | x | x
PMS_TC.004 | [6 empty] | x | x
PMS_TC.005 | x | x | x | x | x | x | x | x | x | x | x
PMS_TC.006 | x | x | x | x | x | x | x | x | x | x | x
PMS_TC.007 | x | x | x | x | x | x | x | x | x | x | x
PMS_TC.011 | x | x | x | x | x | x | x | x | x | x | x
PMS_TC.012 | x | x | x | x | x | x | x | x | x | x | x
PMS_TC.013 |  |  |  |  | x
PMS_TC.H003 | x | x | x | x | x | x | x | x | x | x | x
PMS_TC.H004 | [5 empty] | x
PMS_TC.H005 | x | x | x | x | x | x | x | x | x | x | x
PMS_TC.H006 | x
PMS_TC.H007 |  |  |  | x |  |  | x | x
PMS_TC.H008 | x | x | x | x | x | x | x | x | x | x | x
PMS_TC.H009 | x | x | x | x | x | x | x | x | x | x | x
PORTS_TC.H012 | [6 empty] | x | x | x | x
PSI5_TC.H001 |  |  |  | x | x | x | x | x | x | x | x
QSPI_TC.006 | x | x | x | x | x | x | x | x | x | x | x
QSPI_TC.009 | x | x | x | x | x | x | x | x | x | x | x
QSPI_TC.010 | x | x | x | x | x | x | x | x | x | x | x
QSPI_TC.013 | x | x | x | x | x | x | x | x | x | x | x
QSPI_TC.014 | x | x | x | x | x | x | x | x | x | x | x
QSPI_TC.016 | x | x | x | x | x | x | x | x | x | x | x
QSPI_TC.017 | x | x | x | x | x | x | x | x | x | x | x
QSPI_TC.H008 | x | x | x | x | x | x | x | x | x | x | x
QSPI_TC.P002 |  |  | x | x
RESET_TC.P003 | x | x | x | x | x | x | x | x | x | x | x
RIF_TC.004 |  | x | x | [5 empty] | x | x
RIF_TC.005 |  | x | x | [5 empty] | x | x
RIF_TC.H007 |  | x | x | [5 empty] | x | x
SAFETY_TC.002 | x | x | x | x | x | x | x | x | x | x | x
SAFETY_TC.004 |  | x | x | x | x | x | x | x | x | x
SAFETY_TC.005 |  | x | x | [5 empty] | x | x
SAFETY_TC.006 | x | x | x | x | x | x | x | x | x | x | x
SAFETY_TC.007 | x | x | x | x | x | x | x | x | x | x
SAFETY_TC.009 | [6 empty] | x |  | x
SAFETY_TC.010 | [6 empty] | x |  | x
SAFETY_TC.011 | [6 empty] | x |  | x
SAFETY_TC.012 | [6 empty] | x |  | x
SAFETY_TC.013 | [6 empty] | x |  | x
SAFETY_TC.014 | [6 empty] | x |  | x
SAFETY_TC.015 | [6 empty] | x |  | x
SAFETY_TC.016 | [6 empty] | x |  | x
SAFETY_TC.017 | [6 empty] | x |  | x
SAFETY_TC.018 | [6 empty] | x |  | x
SAFETY_TC.019 | [6 empty] | x |  | x
SAFETY_TC.021 | [5 empty] | x | x |  | x
SAFETY_TC.022 |  |  |  |  | x
SAFETY_TC.H001 |  | x | x | x | x | x | x | x | x | x
SAFETY_TC.H002 | x | x | x | x | x | x | x | x | x | x | x
SAFETY_TC.H003 |  | x | x | x | x | x | x | x | x | x
SAFETY_TC.H004 |  | x | x | x | x | x | x | x | x | x
SAFETY_TC.H005 |  |  | x | [5 empty] | x | x
SAFETY_TC.H006 | x | x | x | x | x | x | x | x | x | x | x
SAFETY_TC.H007 | x | x | x | x | x | x | x | x | x | x | x
SAFETY_TC.H008 | x | x | x | x | x | x | x | x | x | x | x
SAFETY_TC.H009 |  | x | x |  |  | x |  |  | x | x
SAFETY_TC.H010 |  |  |  | x | x
SAFETY_TC.H011 |  |  |  | x | x | x | x | x | x | x | x
SAFETY_TC.H012 |  | x
SAFETY_TC.H013 | x | x | x | x | x | x | x | x | x | x | x
SAFETY_TC.H014 |  | x | x |  |  | x |  |  | x | x
SAFETY_TC.H015 | x | x | x | x | x | x | x | x | x | x
SAFETY_TC.H016 | x | x | x | x | x | x | x | x | x | x
SAFETY_TC.H017 | x | x | x | x | x | x | x | x | x | x | x
SCR_TC.014 | [6 empty] | x | x | x | x
SCR_TC.015 | x | x | x | x | x | x | x | x | x | x | x
SCR_TC.016 | x | x | x | x | x | x | x | x | x | x | x
SCR_TC.017 | [6 empty] | x | x
SCR_TC.018 | x | x | x | x | x | x | x | x | x | x | x
SCR_TC.019 | x | x | x | x | x | x | x | x | x | x | x
SCR_TC.020 | x | x | x | x | x | x | x | x | x | x | x
SCR_TC.021 | x | x |  | x | x | x |  |  |  |  | x
SCR_TC.022 | x | x | x | x | x | x | x | x | x | x | x
SCR_TC.H009 | x | x | x | x | x | x | x | x | x | x | x
SCR_TC.H010 | x | x | x | x | x | x | x | x | x | x | x
SCR_TC.H011 | x | x | x | x | x | x | x | x | x | x | x
SCR_TC.H012 | x | x | x | x | x | x | x | x | x | x | x
SCR_TC.H013 | x | x | x | x | x | x
SCR_TC.H014 | x | x | x | x | x | x | x | x | x | x | x
SCR_TC.H015 | x | x | x | x | x | x | x | x | x | x | x
SCU_TC.030 |  |  |  | x |  |  | x | x |  |  | x
SCU_TC.031 | x | x | x | x | x | x | x | x | x | x | x
SCU_TC.032 | x | x | x | x | x | x | x | x | x | x | x
SCU_TC.H016 | x | x | x | x | x | x | x | x | x | x | x
SCU_TC.H019 |  |  |  |  | x | x
SCU_TC.H020 | x | x | x | x | x | x | x | x | x | x | x
SCU_TC.H021 | x | x | x | x | x | x | x | x | x | x | x
SCU_TC.H022 | x | x | x | x | x | x | x | x | x | x | x
SDMMC_AI.001 |  | x |  |  |  | x |  |  | x | x | x
SDMMC_TC.H001 |  | x |  |  |  | x |  |  | x | x | x
SDMMC_TC.H002 |  | x |  |  |  | x |  |  | x | x | x
SENT_TC.H006 | x | x |  | x | x | x | x | x | x | x | x
SMU_TC.012 | x | x | x | x | x | x | x | x | x | x | x
SMU_TC.013 | x | x | x | x | x | x | x | x | x | x | x
SMU_TC.H010 | x | x | x | x | x | x | x | x | x | x | x
SMU_TC.H012 | x | x | x | x | x | x | x | x | x | x | x
SMU_TC.H013 | x | x | x | x | x | x | x | x | x | x | x
SMU_TC.H015 | x | x | x | x | x | x | x | x | x | x | x
SOTA_SWAP_TC.001 | [8 empty] | x | x
SPU_TC.017 | [8 empty] | x
SPU_TC.019 |  | x | x | [5 empty] | x | x
SPU_TC.020 |  | x | x | [5 empty] | x | x
SPU_TC.021 |  | x | x | [5 empty] | x | x
SPU_TC.022 |  | x | x | [5 empty] | x | x
SPU_TC.H007 |  | x | x | [5 empty] | x | x
SPU_TC.H011 |  | x | x | [5 empty] | x | x
SRI_TC.H001 | x | x | x | x | x | x | x | x | x | x | x
SSW_TC.H001 | x | x | x | x | x | x | x | x | x | x | x
STM_TC.H004 | x | x | x | x | x | x | x | x | x | x | x
miniMCDS_TC.003 | [6 empty] | x | x
miniMCDS_TC.004 | [6 empty] | x | x
miniMCDS_TC.005 |  |  |  |  | x |  | x | x |  |  | x
miniMCDS_TC.006 |  |  |  |  | x |  | x | x |  |  | x
miniMCDS_TC.007 |  |  |  |  | x |  | x | x |  |  | x
miniMCDS_TC.008 |  |  |  |  | x |  | x | x |  |  | x
miniMCDS_TC.H001 | x | x | x | x | x | x | x | x |  |  | x
Applicability of EPN to TC3xx devices
EPN ID | TC33x_AA | TC33xEXT_AA | TC35x_AB | TC36x_AA | TC37x_AA | TC37xEXT_AB | TC38xAD | TC38xAE | TC39xBC | TC39xBD | TC3ExAA

## ErrataAnalysis
Errata ID | Category | Short Description | 1.10.0 |  |  | 1.30.0 |  |  | 1.40.0 |  |  | 2.0.0
|  |  | Impacted Drivers | Workaround Responsibility | Work Around Details / Application Hints / Comments | Impacted Drivers | Workaround Responsibility | Work Around Details / Application Hints / Comments | Impacted Drivers | Workaround Responsibility | Work Around Details / Application Hints / Comments | Impacted Drivers | Workaround Responsibility | Work Around Details / Application Hints / Comments
ADC_TC.083 | Functional | Changes of RPE not reflected for Start-up Calibration | ADC | TC3xx_MCAL_SW | Workaround is implemented in the ADC driver. Adc_TriggerStartupCal() is the API which triggers the startup calibration. An additional functionality has been added to this API which executes a dummy conversion for all configured HW groups before triggering the start-up calibration. Application software shall enable the execution of the dummy conversion by setting a value true to the configuration parameter 'AdcTriggerOneConversionEnable'. | ADC | TC3xx_MCAL_SW | Workaround is implemented in the ADC driver. Adc_TriggerStartupCal() is the API which triggers the startup calibration. An additional functionality has been added to this API which executes a dummy conversion for all configured HW groups before triggering the start-up calibration. Application software shall enable the execution of the dummy conversion by setting a value true to the configuration parameter 'AdcTriggerOneConversionEnable'. | ADC | TC3xx_MCAL_SW | Workaround is implemented in the ADC driver. Adc_TriggerStartupCal() is the API which triggers the startup calibration. An additional functionality has been added to this API which executes a dummy conversion for all configured HW groups before triggering the start-up calibration. Application software shall enable the execution of the dummy conversion by setting a value true to the configuration parameter 'AdcTriggerOneConversionEnable'. | ADC | TC3xx_MCAL_SW | Workaround is implemented in the ADC driver. Adc_TriggerStartupCal() is the API which triggers the startup calibration. An additional functionality has been added to this API which executes a dummy conversion for all configured HW groups before triggering the start-up calibration. Application software shall enable the execution of the dummy conversion by setting a value true to the configuration parameter 'AdcTriggerOneConversionEnable'.
ADC_TC.084 | Functional | Wrong Hysteresis after clearing bit FCR | ADC | Not Applicable | Fast compare channels are not supported by the ADC driver. Hence, this errata is not applicable. | ADC | Not Applicable | Fast compare channels are not supported by the ADC driver. Hence, this errata is not applicable. | ADC | Not Applicable | Fast compare channels are not supported by the ADC driver. Hence, this errata is not applicable. | ADC | Not Applicable | Fast compare channels are not supported by the ADC driver. Hence, this errata is not applicable.
ADC_TC.085 | Functional | No Service Request when Reference Value FCREF is modified | ADC | Not Applicable | Fast compare channels are not supported by the ADC driver. Hence, this errata is not applicable. | ADC | Not Applicable | Fast compare channels are not supported by the ADC driver. Hence, this errata is not applicable. | ADC | Not Applicable | Fast compare channels are not supported by the ADC driver. Hence, this errata is not applicable. | ADC | Not Applicable | Fast compare channels are not supported by the ADC driver. Hence, this errata is not applicable.
ADC_TC.086 | Functional | Wrong Activation of Safety Pull Devices for synchronous Conversions | ADC | Not Applicable | Automatic test sequences are not used by the ADC driver | ADC | Not Applicable | Automatic test sequences are not used by the ADC driver | ADC | Not Applicable | Automatic test sequences are not used by the ADC driver | ADC | Not Applicable | Automatic test sequences are not used by the ADC driver
ADC_TC.087 | Functional | Ramp not re-started when writing to FCxFCRAMP0 while FCxFCM.RUNRAMP=11B | ADC | Not Applicable | Fast compare channels are not supported by the ADC driver.Hence, this errata is not applicable. | ADC | Not Applicable | Fast compare channels are not supported by the ADC driver. Hence, this errata is not applicable. | ADC | Not Applicable | Fast compare channels are not supported by the ADC driver. Hence, this errata is not applicable. | ADC | Not Applicable | Fast compare channels are not supported by the ADC driver. Hence, this errata is not applicable.
ADC_TC.088 | Functional | Conversions in timer mode may be delayed | ADC | Not Applicable | GxQCTRLi.TMEN is not set to 1 by the ADC driver. Hence, this errata is not applicable. | ADC | Not Applicable | GxQCTRLi.TMEN is not set to 1 by the ADC driver. Hence, this errata is not applicable. | ADC | Not Applicable | GxQCTRLi.TMEN is not set to 1 by the ADC driver. Hence, this errata is not applicable. | ADC | Not Applicable | GxQCTRLi.TMEN is not set to 1 by the ADC driver. Hence, this errata is not applicable.
ADC_TC.090 | Functional | SRDIS does not disable service requests | ADC | Not Applicable | Daisy chain feature is not used by ADC driver. SRDIS bit is not set by the driver. Hence, this errata is not applicable. | ADC | Not Applicable | Daisy chain feature is not used by ADC driver. SRDIS bit is not set by the driver. Hence, this errata is not applicable. | ADC | Not Applicable | Daisy chain feature is not used by ADC driver. SRDIS bit is not set by the driver. Hence, this errata is not applicable. | ADC | Not Applicable | Daisy chain feature is not used by ADC driver. SRDIS bit is not set by the driver. Hence, this errata is not applicable.
ADC_TC.091 | Functional | Write to GxRES15 not propagated to HDI | ADC | Not Applicable | Hardware data interface is not used by the ADC driver.Hence, this errata is not applicable. | ADC | Not Applicable | Hardware data interface is not used by the ADC driver. Hence, this errata is not applicable. | ADC | Not Applicable | Hardware data interface is not used by the ADC driver. Hence, this errata is not applicable. | ADC | Not Applicable | Hardware data interface is not used by the ADC driver. Hence, this errata is not applicable.
ADC_TC.092 | Functional | Polling a result register may disturb result FIFO buffer or wait-for-read mode | ADC | Not Applicable | FIFO mode of result register is not used by the ADC driver.Hence, this errata is not applicable. | ADC | Not Applicable | FIFO mode of result register is not used by the ADC driver. Hence, this errata is not applicable. | ADC | Not Applicable | FIFO mode of result register is not used by the ADC driver. Hence, this errata is not applicable. | ADC | Not Applicable | FIFO mode of result register is not used by the ADC driver. Hence, this errata is not applicable.
ADC_TC.093 | Functional | Wait-for-read mode does not work correctly under some circumstances | ADC | Not Applicable | Wait-for-read mode is not used by the ADC driver.Hence, this errata is not applicable. | ADC | Not Applicable | Wait-for-read mode is not used by the ADC driver. Hence, this errata is not applicable. | ADC | Not Applicable | Wait-for-read mode is not used by the ADC driver. Hence, this errata is not applicable. | ADC | Not Applicable | Wait-for-read mode is not used by the ADC driver. Hence, this errata is not applicable.
ADC_TC.094 | Functional | Clearing DRC via register VFR is not indicated | ADC | Not Applicable | Data Reduction Counter(DRC) is not used by the ADC driver. Hence, this errata is not applicable. | ADC | Not Applicable | Data Reduction Counter(DRC) is not used by the ADC driver. Hence, this errata is not applicable. | ADC | Not Applicable | Data Reduction Counter(DRC) is not used by the ADC driver. Hence, this errata is not applicable. | ADC | Not Applicable | Data Reduction Counter(DRC) is not used by the ADC driver. Hence, this errata is not applicable.
ADC_TC.095 | Functional | Ramp trigger ignored when ramp ends | ADC | Not Applicable | Fast compare channels are not supported by the ADC driver. Hence, this errata is not applicable. | ADC | Not Applicable | Fast compare channels are not supported by the ADC driver. Hence, this errata is not applicable. | ADC | Not Applicable | Fast compare channels are not supported by the ADC driver. Hence, this errata is not applicable. | ADC | Not Applicable | Fast compare channels are not supported by the ADC driver. Hence, this errata is not applicable.
ADC_TC.096 | Functional | Handling of result register GxRES15 | ADC | APPLICATION_SW | GxRES15 is being read in the ADC driver and it is possible the read might happen when a new result is provided. Hence the Application SW shall not configure the GxRES15 as a result register for any ADC group. This can be achieved by configuring AdcResRegDefinition with a value 0 to 14 (avoid 15). | ADC | APPLICATION_SW | GxRES15 is being read in the ADC driver and it is possible the read might happen when a new result is provided. Hence the Application SW shall not configure the GxRES15 as a result register for any ADC group. This can be achieved by configuring AdcResRegDefinition with a value 0 to 14 (avoid 15). | ADC | APPLICATION_SW | GxRES15 is being read in the ADC driver and it is possible the read might happen when a new result is provided. Hence the Application SW shall not configure the GxRES15 as a result register for any ADC group. This can be achieved by configuring AdcResRegDefinition with a value 0 to 14 (avoid 15). | ADC | APPLICATION_SW | GxRES15 is being read in the ADC driver and it is possible the read might happen when a new result is provided. Hence the Application SW shall not configure the GxRES15 as a result register for any ADC group. This can be achieved by configuring AdcResRegDefinition with a value 0 to 14 (avoid 15).
ADC_TC.097 | Functional | Irregular daisy chaining sequence with GLOBRES in WFR mode | ADC | Not Applicable | Daisy chain feature is not used by ADC driver. Hence, this errata is not applicable. | ADC | Not Applicable | Daisy chain feature is not used by ADC driver. Hence, this errata is not applicable. | ADC | Not Applicable | Daisy chain feature is not used by ADC driver. Hence, this errata is not applicable. | ADC | Not Applicable | Daisy chain feature is not used by ADC driver. Hence, this errata is not applicable.
ADC_TC.H026 | Application Hints | Additional Waiting Phase in Slow Standby Mode | ADC | APPLICATION_SW | Application SW shall expect the additional time delay in conversion completion as mentioned in the errata | ADC | APPLICATION_SW | Application SW shall expect the additional time delay in conversion completion as mentioned in the errata | ADC | APPLICATION_SW | Application SW shall expect the additional time delay in conversion completion as mentioned in the errata | ADC | APPLICATION_SW | Application SW shall expect the additional time delay in conversion completion as mentioned in the errata
ADC_TC.H028 | Application Hints | Inconsistent contents in GLOBRES if result writes come too close | ADC | Not Applicable | ADC driver does not use GLOBRES register. Hence the errata is not applicable. | ADC | Not Applicable | ADC driver does not use GLOBRES register. Hence the errata is not applicable. | ADC | Not Applicable | ADC driver does not use GLOBRES register. Hence the errata is not applicable. | ADC | Not Applicable | ADC driver does not use GLOBRES register. Hence the errata is not applicable.
ADC_TC.H029 | Application Hints | Storing result values to a full FIFO structure | ADC | Not Applicable | FIFO structure is not used by the ADC driver. Hence, this errata is not applicable. | ADC | Not Applicable | FIFO structure is not used by the ADC driver. Hence, this errata is not applicable. | ADC | Not Applicable | FIFO structure is not used by the ADC driver. Hence, this errata is not applicable. | ADC | Not Applicable | FIFO structure is not used by the ADC driver. Hence, this errata is not applicable.
ADC_TC.H030 | Application Hints | Flushing a running queue may corrupt previous conver- sion results | ADC | TC3xx_MCAL_SW | ADC driver designed in such a way that, - Flush operation is only performed after reading the result from register, or - After flush of the queue all result samples are invalidated. Hence, this is considered as not to cause any issues for ADC drivers operation | ADC | TC3xx_MCAL_SW | ADC driver designed in such a way that, - Flush operation is only performed after reading the result from register, or - After flush of the queue all result samples are invalidated. Hence, this is considered as not to cause any issues for ADC drivers operation | ADC | TC3xx_MCAL_SW | ADC driver designed in such a way that, - Flush operation is only performed after reading the result from register, or - After flush of the queue all result samples are invalidated. Hence, this is considered as not to cause any issues for ADC drivers operation | ADC | TC3xx_MCAL_SW | ADC driver designed in such a way that, - Flush operation is only performed after reading the result from register, or - After flush of the queue all result samples are invalidated. Hence, this is considered as not to cause any issues for ADC drivers operation
ADC_TC.H032 | Application Hints | ADC accuracy parameters - Definition | ADC | APPLICATION_SW | Application SW to consider the details mentioned in the errata document | ADC | APPLICATION_SW | Application SW to consider the details mentioned in the errata document | ADC | APPLICATION_SW | Application SW to consider the details mentioned in the errata document | ADC | APPLICATION_SW | Application SW to consider the details mentioned in the errata document
ADC_TC.H033 | Application Hints | Basic Initialization Sequence for Primary and Secondary EVADC Groups | ADC | APPLICATION_SW | ADC driver provides APIs to initialize, trigger start-up calibration and retrieve the status of start-up calibration. The application software must ensure that a time delay of >= 5us is maintained between initialization and trigger of start-up calibration. A sample sequence is as below: 1. Adc_Init(ConfigPtr); // Initialization of the ADC driver 2. ; // Wait >= 5us, non-ADC operations can be executed in the meantime 3. Adc_TriggerStartupCal(); // Trigger start-up calibration | ADC | APPLICATION_SW | ADC driver provides APIs to initialize, trigger start-up calibration and retrieve the status of start-up calibration. The application software must ensure that a time delay of >= 5us is maintained between initialization and trigger of start-up calibration. A sample sequence is as below: 1. Adc_Init(ConfigPtr); // Initialization of the ADC driver 2. ; // Wait >= 5us, non-ADC operations can be executed in the meantime 3. Adc_TriggerStartupCal(); // Trigger start-up calibration | ADC | APPLICATION_SW | ADC driver provides APIs to initialize, trigger start-up calibration and retrieve the status of start-up calibration. The application software must ensure that a time delay of >= 5us is maintained between initialization and trigger of start-up calibration. A sample sequence is as below: 1. Adc_Init(ConfigPtr); // Initialization of the ADC driver 2. ; // Wait >= 5us, non-ADC operations can be executed in the meantime 3. Adc_TriggerStartupCal(); // Trigger start-up calibration | ADC | APPLICATION_SW | ADC driver provides APIs to initialize, trigger start-up calibration and retrieve the status of start-up calibration. The application software must ensure that a time delay of >= 5us is maintained between initialization and trigger of start-up calibration. A sample sequence is as below: 1. Adc_Init(ConfigPtr); // Initialization of the ADC driver 2. ; // Wait >= 5us, non-ADC operations can be executed in the meantime 3. Adc_TriggerStartupCal(); // Trigger start-up calibration
ADC_TC.H034 | Application Hints | Effect of reduced reference voltage on parameter QCONV - Data Sheet footnote update | ADC | APPLICATION_SW | Application SW to consider the details mentioned in the errata document | ADC | APPLICATION_SW | Application SW to consider the details mentioned in the errata document | ADC | APPLICATION_SW | Application SW to consider the details mentioned in the errata document | ADC | APPLICATION_SW | Application SW to consider the details mentioned in the errata document
ADC_TC.H035 | Application Hints | Effect of input leakage current on Broken Wire Detection | ADC | Not Applicable | Broken Wire Detection feature is not supported by the ADC driver. Hence, this errata is not applicable. | ADC | APPLICATION_SW | Application SW to consider the details mentioned in the errata document | ADC | APPLICATION_SW | Application SW to consider the details mentioned in the errata document | ADC | APPLICATION_SW | Application SW to consider the details mentioned in the errata document
ADC_TC.H036 | Application Hints | Minimum Input Buffering Time - Additional information | ADC | APPLICATION_SW | Application SW to consider the details mentioned in the errata document | ADC | APPLICATION_SW | Application SW to consider the details mentioned in the errata document | ADC | APPLICATION_SW | Application SW to consider the details mentioned in the errata document | ADC | APPLICATION_SW | Application SW to consider the details mentioned in the errata document
ADC_TC.H037 | Application Hints | CPU read access latency to result FIFO buffer | ADC | Not Applicable | FIFO mode of result register is not used by the ADC driver. Hence, this errata is not applicable. | ADC | Not Applicable | FIFO mode of result register is not used by the ADC driver. Hence, this errata is not applicable. | ADC | Not Applicable | FIFO mode of result register is not used by the ADC driver. Hence, this errata is not applicable. | ADC | Not Applicable | FIFO mode of result register is not used by the ADC driver. Hence, this errata is not applicable.
ADC_TC.H039 | Application Hints | DMA read access latency to result FIFO buffer | ADC | Not Applicable | FIFO mode of result register is not used by the ADC driver. Hence, this errata is not applicable. | ADC | Not Applicable | FIFO mode of result register is not used by the ADC driver. Hence, this errata is not applicable. | ADC | Not Applicable | FIFO mode of result register is not used by the ADC driver. Hence, this errata is not applicable. | ADC | Not Applicable | FIFO mode of result register is not used by the ADC driver. Hence, this errata is not applicable.
ADC_TC.P009 | Electrical and Timing | Increased TUE for G10 when using Alternate Reference | ADC | APPLICATION_SW | Application shall follow the recommendation provided in the errata documentation and use tresos to configure the driver correctly. | ADC | APPLICATION_SW | Application shall follow the recommendation provided in the errata documentation and use tresos to configure the driver correctly. | ADC | APPLICATION_SW | Application shall follow the recommendation provided in the errata documentation and use tresos to configure the driver correctly. | ADC | APPLICATION_SW | Application shall follow the recommendation provided in the errata documentation and use tresos to configure the driver correctly.
ADC_TC.P012 | Electrical and Timing | Increased RMS Noise | ADC | APPLICATION_SW | Application SW to consider the details mentioned in the errata document | ADC | APPLICATION_SW | Application SW to consider the details mentioned in the errata document | ADC | APPLICATION_SW | Application SW to consider the details mentioned in the errata document | ADC | APPLICATION_SW | Application SW to consider the details mentioned in the errata document
ADC_TC.P014 | Electrical and Timing | Equivalent Circuitry for Analog Inputs - Additional information | ADC | APPLICATION_SW | Application SW to consider the details mentioned in the errata document | ADC | APPLICATION_SW | Application SW to consider the details mentioned in the errata document | ADC | APPLICATION_SW | Application SW to consider the details mentioned in the errata document | ADC | APPLICATION_SW | Application SW to consider the details mentioned in the errata document
ADC_TC.P015 | Electrical and Timing | Increased RMS Noise for TC374* and TC375* devices | Not applicable | Not applicable | Not applicable | ADC | APPLICATION_SW | Application SW to consider the details mentioned in the errata document | ADC | APPLICATION_SW | Application SW to consider the details mentioned in the errata document | ADC | APPLICATION_SW | Application SW to consider the details mentioned in the errata document
ADC_TC.P016 | Electrical and Timing | RMS Noise EN RMS on TC364*, TC365* and TC366* devices | Not applicable | Not applicable | Not applicable | Not applicable | Not applicable | Not applicable | ADC | APPLICATION_SW | Application SW to consider the details mentioned in the errata document | ADC | APPLICATION_SW | Application SW to consider the details mentioned in the errata document
ADC_TC.P017 | Electrical and Timing | Limitation of noise reduction mode for TC334/324* and TC337/327* devices | Not applicable | Not applicable | Not applicable | Not applicable | Not applicable | Not applicable | ADC | APPLICATION_SW | Application SW to consider the details mentioned in the errata document | ADC | APPLICATION_SW | Application SW to consider the details mentioned in the errata document
ADC_TC.P018 | Electrical and Timing | Increased RMS Noise | Not applicable | Not applicable | Not applicable | Not applicable | Not applicable | Not applicable | Not applicable | Not applicable | Not applicable | ADC | APPLICATION_SW | Application SW to consider the details mentioned in the errata document
AGBT_TC.009 | Functional | Interference of P33 activity with AGBT link | None | APPLICATION_SW | MCAL drivers are not impacted. Application SW must follow the workaround as mentioned in the errata document while working with AGBT. | None | APPLICATION_SW | MCAL drivers are not impacted. Application SW must follow the workaround as mentioned in the errata document while working with AGBT. | None | APPLICATION_SW | MCAL drivers are not impacted. Application SW must follow the workaround as mentioned in the errata document while working with AGBT. | None | APPLICATION_SW | MCAL drivers are not impacted. Application SW must follow the workaround as mentioned in the errata document while working with AGBT.
AGBT_TC.H004 | Application Hints | Configuration of registers PYCR2 and PACR2 | None | APPLICATION_SW | MCAL drivers are not impacted. Application software shall follow the configuration description provided in the errata documentation while working with AGBT. | None | APPLICATION_SW | MCAL drivers are not impacted. Application software shall follow the configuration description provided in the errata documentation while working with AGBT. | None | APPLICATION_SW | MCAL drivers are not impacted. Application software shall follow the configuration description provided in the errata documentation while working with AGBT. | None | APPLICATION_SW | MCAL drivers are not impacted. Application software shall follow the configuration description provided in the errata documentation while working with AGBT.
AGBT_TC.H005 | Application Hints | Availability of AGBT depending on feature package | None | APPLICATION_SW | MCAL drivers are not impacted. Application software shall follow the configuration description provided in the errata documentation while working with AGBT. | None | APPLICATION_SW | MCAL drivers are not impacted. Application software shall follow the configuration description provided in the errata documentation while working with AGBT. | None | APPLICATION_SW | MCAL drivers are not impacted. Application software shall follow the configuration description provided in the errata documentation while working with AGBT. | None | APPLICATION_SW | MCAL drivers are not impacted. Application software shall follow the configuration description provided in the errata documentation while working with AGBT.
ASCLIN_TC.H001 | Application Hints | Bit field FRAMECON.IDLE in LIN slave tasks | LIN, UART | Not Applicable | LIN: LIN driver operates only in master mode. UART: UART driver operates only in master mode. | LIN, UART | Not Applicable | LIN: LIN driver operates only in master mode. UART: UART driver operates only in master mode. | LIN, UART | Not Applicable | LIN: LIN driver operates only in master mode. UART: UART driver operates only in master mode. | LIN, UART | Not Applicable | LIN: LIN driver ensures that the FRAMECON.IDLE is set to 000b when LIN operates as slave. Hence, the mentioned behaviour does not occur in the driver. UART: UART driver operates only in master mode.
BROM_TC.013 | Functional | CAN BSL does not send error message if no valid baud rate is detected | None | APPLICATION_SW | MCAL drivers are not impacted. Application SW must follow the workaround as mentioned in the errata document while working with CAN Bootstrap Loader (BSL). | None | APPLICATION_SW | MCAL drivers are not impacted. Application SW must follow the workaround as mentioned in the errata document while working with CAN Bootstrap Loader (BSL). | None | APPLICATION_SW | MCAL drivers are not impacted. Application SW must follow the workaround as mentioned in the errata document while working with CAN Bootstrap Loader (BSL). | None | APPLICATION_SW | MCAL drivers are not impacted. Application SW must follow the workaround as mentioned in the errata document while working with CAN Bootstrap Loader (BSL).
BROM_TC.014 | Functional | Lockstep Comparator Alarm for CPU0 after Warm PORST, System or Application Reset if Lockstep is disabled | None | APPLICATION_SW | MCAL drivers are not impacted. Application SW must follow the workaround as mentioned in the errata document while working with Boot ROM. | None | APPLICATION_SW | MCAL drivers are not impacted. Application SW must follow the workaround as mentioned in the errata document while working with Boot ROM. | None | APPLICATION_SW | MCAL drivers are not impacted. Application SW must follow the workaround as mentioned in the errata document while working with Boot ROM. | None | APPLICATION_SW | MCAL drivers are not impacted. Application SW must follow the workaround as mentioned in the errata document while working with Boot ROM.
BROM_TC.016 | Functional | Uncorrectable ECC error in Boot Mode Headers | None | APPLICATION_SW | MCAL drivers are not impacted. Application SW must follow the workaround as mentioned in the errata document during reprogramming of Boot Mode Headers (BMHD). | None | APPLICATION_SW | MCAL drivers are not impacted. Application SW must follow the workaround as mentioned in the errata document during reprogramming of Boot Mode Headers (BMHD). | None | APPLICATION_SW | MCAL drivers are not impacted. Application SW must follow the workaround as mentioned in the errata document during reprogramming of Boot Mode Headers (BMHD). | None | APPLICATION_SW | MCAL drivers are not impacted. Application SW must follow the workaround as mentioned in the errata document during reprogramming of Boot Mode Headers (BMHD).
BROM_TC.H008 | Application Hints | CAN BSL does not support DLC = 9 and DLC = 11 | None | APPLICATION_SW | MCAL drivers are not impacted. Application SW must follow the recommendation as mentioned in the errata document while working with CAN Bootstrap Loader (BSL). | None | APPLICATION_SW | MCAL drivers are not impacted. Application SW must follow the recommendation as mentioned in the errata document while working with CAN Bootstrap Loader (BSL). | None | APPLICATION_SW | MCAL drivers are not impacted. Application SW must follow the recommendation as mentioned in the errata document while working with CAN Bootstrap Loader (BSL). | None | APPLICATION_SW | MCAL drivers are not impacted. Application SW must follow the recommendation as mentioned in the errata document while working with CAN Bootstrap Loader (BSL).
BROM_TC.H009 | Application Hints | Re-Enabling Lockstep via BMHD | None | APPLICATION_SW | MCAL drivers are not impacted. Application SW must follow the recommendation as mentioned in the errata document for re-enabling Lockstep via BMHD. | None | APPLICATION_SW | MCAL drivers are not impacted. Application SW must follow the recommendation as mentioned in the errata document for re-enabling Lockstep via BMHD. | None | APPLICATION_SW | MCAL drivers are not impacted. Application SW must follow the recommendation as mentioned in the errata document for re-enabling Lockstep via BMHD. | None | APPLICATION_SW | MCAL drivers are not impacted. Application SW must follow the recommendation as mentioned in the errata document for re-enabling Lockstep via BMHD.
BROM_TC.H011 | Application Hints | Assertion of ALM7[14] after Cold/Warm PORST | None | APPLICATION_SW | MCAL drivers are not impacted. Application SW must follow the recommendation as mentioned in the errata document while working with Boot ROM. | None | APPLICATION_SW | MCAL drivers are not impacted. Application SW must follow the recommendation as mentioned in the errata document while working with Boot ROM. | None | APPLICATION_SW | MCAL drivers are not impacted. Application SW must follow the recommendation as mentioned in the errata document while working with Boot ROM. | None | APPLICATION_SW | MCAL drivers are not impacted. Application SW must follow the recommendation as mentioned in the errata document while working with Boot ROM.
BROM_TC.H012 | Application Hints | Availability of VDDSB during start-up | None | APPLICATION_SW | MCAL drivers are not impacted. Application SW must follow the description as mentioned in the errata document during start-up. | None | APPLICATION_SW | MCAL drivers are not impacted. Application SW must follow the description as mentioned in the errata document during start-up. | None | APPLICATION_SW | MCAL drivers are not impacted. Application SW must follow the description as mentioned in the errata document during start-up. | None | APPLICATION_SW | MCAL drivers are not impacted. Application SW must follow the description as mentioned in the errata document during start-up.
BROM_TC.H014 | Application Hints | SSW behavior in case of wrong state or uncorrectable error in UCBs -Documentation Update | None | APPLICATION_SW | MCAL drivers are not impacted. Application SW must follow the recommendation as mentioned in the errata document while performing the UCB-reprogramming. | None | APPLICATION_SW | MCAL drivers are not impacted. Application SW must follow the recommendation as mentioned in the errata document while performing the UCB-reprogramming. | None | APPLICATION_SW | MCAL drivers are not impacted. Application SW must follow the recommendation as mentioned in the errata document while performing the UCB-reprogramming. | None | APPLICATION_SW | MCAL drivers are not impacted. Application SW must follow the recommendation as mentioned in the errata document while performing the UCB-reprogramming.
BROM_TC.H015 | Application Hints | Different initial values for CPU0_PMEM SSH registers in MTU after cold PORST if SOTA/SWAP is enabled | None | APPLICATION_SW | MCAL drivers are not impacted. Application SW must follow the description as mentioned in the errata document during start-up. | None | APPLICATION_SW | MCAL drivers are not impacted. Application SW must follow the description as mentioned in the errata document during start-up. | None | APPLICATION_SW | MCAL drivers are not impacted. Application SW must follow the description as mentioned in the errata document during start-up. | None | APPLICATION_SW | MCAL drivers are not impacted. Application SW must follow the description as mentioned in the errata document during start-up.
BROM_TC.H016 | Application Hints | CHSW fails check of PMS_EVR registers after software triggered LBIST | None | APPLICATION_SW | MCAL drivers are not impacted. Application SW must follow the description as mentioned in the errata document during start-up. | None | APPLICATION_SW | MCAL drivers are not impacted. Application SW must follow the description as mentioned in the errata document during start-up. | None | APPLICATION_SW | MCAL drivers are not impacted. Application SW must follow the description as mentioned in the errata document during start-up. | None | APPLICATION_SW | MCAL drivers are not impacted. Application SW must follow the description as mentioned in the errata document during start-up.
BROM_TC.H017 | Application Hints | CHSW results after LBIST execution | None | APPLICATION_SW | MCAL drivers are not impacted. Application SW must follow the description as mentioned in the errata document during start-up. | None | APPLICATION_SW | MCAL drivers are not impacted. Application SW must follow the description as mentioned in the errata document during start-up. | None | APPLICATION_SW | MCAL drivers are not impacted. Application SW must follow the description as mentioned in the errata document during start-up. | None | APPLICATION_SW | MCAL drivers are not impacted. Application SW must follow the description as mentioned in the errata document during start-up.
BareDie_TC.001 | Functional | TC380 Dimensions – Data Sheet documentation update | None | APPLICATION_SW | MCAL drivers are not impacted. Application SW must consider the updated documentation as mentioned in the errta document. | None | APPLICATION_SW | MCAL drivers are not impacted. Application SW must consider the updated documentation as mentioned in the errta document. | None | APPLICATION_SW | MCAL drivers are not impacted. Application SW must consider the updated documentation as mentioned in the errta document. | None | APPLICATION_SW | MCAL drivers are not impacted. Application SW must consider the updated documentation as mentioned in the errta document.
CCU_TC.004 | Functional | Oscillator supervision – Documentation update for register OSCCON | MCU | APPLICATION_SW | MCU driver monitors PLLLV and PLLHV and triggers DEM when not in desired limits. Application SW shall consider updated values for calculation of PLLH and PLLV to react to the reported DEM. The OSCVAL update is already considered in the MCU driver | MCU | APPLICATION_SW | MCU driver monitors PLLLV and PLLHV and triggers DEM when not in desired limits. Application SW shall consider updated values for calculation of PLLH and PLLV to react to the reported DEM. The OSCVAL update is already considered in the MCU driver | MCU | APPLICATION_SW | MCU driver monitors PLLLV and PLLHV and triggers DEM when not in desired limits. Application SW shall consider updated values for calculation of PLLH and PLLV to react to the reported DEM. The OSCVAL update is already considered in the MCU driver | MCU | APPLICATION_SW | MCU driver monitors PLLLV and PLLHV and triggers DEM when not in desired limits. Application SW shall consider updated values for calculation of PLLH and PLLV to react to the reported DEM. The OSCVAL update is already considered in the MCU driver
CCU_TC.H012 | Application Hints | Configuration of the Oscillator- Documentation Update | MCU | APPLICATION_SW | As mentioned in the errata, there is no impact to the software. But the application should consider this behaviour mentioned in the errata, while configuring the oscillator. | MCU | APPLICATION_SW | As mentioned in the errata, there is no impact to the software. But the application should consider this behaviour mentioned in the errata, while configuring the oscillator. | MCU | APPLICATION_SW | As mentioned in the errata, there is no impact to the software. But the application should consider this behaviour mentioned in the errata, while configuring the oscillator. | MCU | APPLICATION_SW | As mentioned in the errata, there is no impact to the software. But the application should consider this behaviour mentioned in the errata, while configuring the oscillator.
CLC_TC.H001 | Application Hints | Description alignment for bits DISR, DISS, EDIS in register CLC - Documentation Update | All drivers | APPLICATION_SW | MCAL drivers using CLC register have considered the updated documentation. Application SW using the CLC register must consider the documentation updated. | All drivers | APPLICATION_SW | MCAL drivers using CLC register have considered the updated documentation. Application SW using the CLC register must consider the documentation updated. | All drivers | APPLICATION_SW | MCAL drivers using CLC register have considered the updated documentation. Application SW using the CLC register must consider the documentation updated. | All drivers | APPLICATION_SW | MCAL drivers using CLC register have considered the updated documentation. Application SW using the CLC register must consider the documentation updated.
CPU_TC.130 | Functional | Data Corruption when ST.B to local DSPR coincides with external access to same address | All drivers | TC3xx_MCAL_SW | MCAL driver analysis done and no impact seen. For Application specific variables, application SW must follow the workaround as mentioned in the errata document. | All drivers | TC3xx_MCAL_SW | MCAL driver analysis done and no impact seen. For Application specific variables, application SW must follow the workaround as mentioned in the errata document. | All drivers | TC3xx_MCAL_SW | MCAL driver analysis done and no impact seen. For Application specific variables, application SW must follow the workaround as mentioned in the errata document. | All drivers | TC3xx_MCAL_SW | MCAL driver analysis done and no impact seen. For Application specific variables, application SW must follow the workaround as mentioned in the errata document.
CPU_TC.131 | Functional | Performance issue when MADD/MSUB instruction uses E0/D0 register as accumulator | None | APPLICATION_SW | MCAL drivers are not impacted. Application SW must follow the workaround as mentioned in the errata document while using MAC instructions. | None | APPLICATION_SW | MCAL drivers are not impacted. Application SW must follow the workaround as mentioned in the errata document while using MAC instructions. | None | APPLICATION_SW | MCAL drivers are not impacted. Application SW must follow the workaround as mentioned in the errata document while using MAC instructions. | None | APPLICATION_SW | MCAL drivers are not impacted. Application SW must follow the workaround as mentioned in the errata document while using MAC instructions.
CPU_TC.132 | Functional | Unexpected PSW values used upon Fast Interrupt entry | None | APPLICATION_SW | MCAL drivers are not impacted. Application software shall follow the workaround as mentioned in the errata document in case A11 register is to be modified in an exception handler. | None | APPLICATION_SW | MCAL drivers are not impacted. Application software shall follow the workaround as mentioned in the errata document in case A11 register is to be modified in an exception handler. | None | APPLICATION_SW | MCAL drivers are not impacted. Application software shall follow the workaround as mentioned in the errata document in case A11 register is to be modified in an exception handler. | None | APPLICATION_SW | MCAL drivers are not impacted. Application software shall follow the workaround as mentioned in the errata document in case A11 register is to be modified in an exception handler.
CPU_TC.133 | Functional | Test sequence for DTAG single or double bit errors | None | APPLICATION_SW | MCAL drivers are not impacted. Application SW must follow the workaround as mentioned in the errata document to trigger alarms pertaining to the DTAG RAM of each CPU. | None | APPLICATION_SW | MCAL drivers are not impacted. Application SW must follow the workaround as mentioned in the errata document to trigger alarms pertaining to the DTAG RAM of each CPU. | None | APPLICATION_SW | MCAL drivers are not impacted. Application SW must follow the workaround as mentioned in the errata document to trigger alarms pertaining to the DTAG RAM of each CPU. | None | APPLICATION_SW | MCAL drivers are not impacted. Application SW must follow the workaround as mentioned in the errata document to trigger alarms pertaining to the DTAG RAM of each CPU.
CPU_TC.H019 | Application Hints | Semaphore handling for shared memory resources | CRC, MCALLIB, SMU, PWM, OCU, GPT, WDG, MCU | APPLICATION_SW | For MCAL specific variables, probability of occurrence is Low. This is because acquiring the spinlock and releasing the spinlock are 2 different functions. MCAL drivers invoke the acquire spinlock function, then perform the resource update and finally invoke release spinloack function. Since acquiring the spinlock, updating the locked resource and releasing the spinlock are in different functions, this sequence is not continuous and largely ensures synchronization between masters are handled implicitly. For application specific variables, application SW must follow the mentioned workaround. | CRC, MCALLIB, SMU, PWM, OCU, GPT, WDG, MCU | APPLICATION_SW | For MCAL specific variables, probability of occurrence is Low. This is because acquiring the spinlock and releasing the spinlock are 2 different functions. MCAL drivers invoke the acquire spinlock function, then perform the resource update and finally invoke release spinloack function. Since acquiring the spinlock, updating the locked resource and releasing the spinlock are in different functions, this sequence is not continuous and largely ensures synchronization between masters are handled implicitly. For application specific variables, application SW must follow the mentioned workaround. | CRC, MCALLIB, SMU, PWM, OCU, GPT, WDG, MCU | TC3xx_MCAL_SW | The workaround as mentioned in the errata document is implemented in MCAL. For application specific variables, application SW must follow the mentioned workaround. | MCALLIB, SMU, PWM, OCU, GPT, WDG, MCU | TC3xx_MCAL_SW | The workaround as mentioned in the errata document is implemented in MCAL. For application specific variables, application SW must follow the mentioned workaround.
CPU_TC.H020 | Application Hints | Inconsistent register description in CPU chapter - Documentation update | None | APPLICATION_SW | MCAL drivers are not impacted. Application shall follow the description in the errata documentation. | None | APPLICATION_SW | MCAL drivers are not impacted. Application shall follow the description in the errata documentation. | None | APPLICATION_SW | MCAL drivers are not impacted. Application shall follow the description in the errata documentation. | None | APPLICATION_SW | MCAL drivers are not impacted. Application shall follow the description in the errata documentation.
DAM_TC.H001 | Application Hints | RAM size of DAM instance in TC38x - Documentation correction | None | APPLICATION_SW | MCAL drivers are not impacted. Application SW must consider the updated RAM size of the DAM instance. | None | APPLICATION_SW | MCAL drivers are not impacted. Application SW must consider the updated RAM size of the DAM instance. | None | APPLICATION_SW | MCAL drivers are not impacted. Application SW must consider the updated RAM size of the DAM instance. | None | APPLICATION_SW | MCAL drivers are not impacted. Application SW must consider the updated RAM size of the DAM instance.
DAM_TC.H002 | Application Hints | Triggering DAM MEMCON.RMWERR and INTERR flags | None | APPLICATION_SW | MCAL drivers are not impacted. Application SW must follow the description of this errata while working with MEMCON register of DAM. | None | APPLICATION_SW | MCAL drivers are not impacted. Application SW must follow the description of this errata while working with MEMCON register of DAM. | None | APPLICATION_SW | MCAL drivers are not impacted. Application SW must follow the description of this errata while working with MEMCON register of DAM. | None | APPLICATION_SW | MCAL drivers are not impacted. Application SW must follow the description of this errata while working with MEMCON register of DAM.
DAP_TC.005 | Functional | DAP client_read: dirty bit feature of Cerberus’ Triggered Transfer Mode | None | APPLICATION_SW | MCAL drivers are not impacted. This problem is only relevant for tool development. | None | APPLICATION_SW | MCAL drivers are not impacted. This problem is only relevant for tool development. | None | APPLICATION_SW | MCAL drivers are not impacted. This problem is only relevant for tool development. | None | APPLICATION_SW | MCAL drivers are not impacted. This problem is only relevant for tool development.
DAP_TC.007 | Functional | Incomplete client_blockread telegram in DXCM mode when using the “read CRCup” option | None | APPLICATION_SW | DXCM (DAP over CAN Messages) mode, is not used by MCAL drivers. Incase application uses this feature, workaround from errata to be implemented by application software. | None | APPLICATION_SW | DXCM (DAP over CAN Messages) mode, is not used by MCAL drivers. In case application uses this feature, workaround from errata to be implemented by application software. | None | APPLICATION_SW | DXCM (DAP over CAN Messages) mode, is not used by MCAL drivers. In case application uses this feature, workaround from errata to be implemented by application software. | None | APPLICATION_SW | DXCM (DAP over CAN Messages) mode, is not used by MCAL drivers. In case application uses this feature, workaround from errata to be implemented by application software.
DAP_TC.008 | Functional | DAP Unidirectional Wide Mode (UWM) not working | None | APPLICATION_SW | MCAL drivers are not impacted. This problem is only relevant for development tools and their device connection. | None | APPLICATION_SW | MCAL drivers are not impacted. This problem is only relevant for development tools and their device connection. | None | APPLICATION_SW | MCAL drivers are not impacted. This problem is only relevant for development tools and their device connection. | None | APPLICATION_SW | MCAL drivers are not impacted. This problem is only relevant for development tools and their device connection.
DAP_TC.009 | Functional | CRC6 error in client_blockwrite telegram | None | APPLICATION_SW | MCAL drivers are not impacted. This problem is only relevant for tool development, not for application development. | None | APPLICATION_SW | MCAL drivers are not impacted. This problem is only relevant for tool development, not for application development. | None | APPLICATION_SW | MCAL drivers are not impacted. This problem is only relevant for tool development, not for application development. | None | APPLICATION_SW | MCAL drivers are not impacted. This problem is only relevant for tool development, not for application development.
DAP_TC.010 | Functional | Performance when accessing EMEM in UWM and WM modes | None | APPLICATION_SW | MCAL drivers are not impacted. This problem is only relevant for development tools and their device connection. | None | APPLICATION_SW | MCAL drivers are not impacted. This problem is only relevant for development tools and their device connection. | None | APPLICATION_SW | MCAL drivers are not impacted. This problem is only relevant for development tools and their device connection. | None | APPLICATION_SW | MCAL drivers are not impacted. This problem is only relevant for development tools and their device connection.
DMA_TC.059 | Functional | ACCEN Protection not implemented for ERRINTRr | DMA | APPLICATION_SW | The 'ERRINTRr' register is not protected by access protection in this design step. So, the application software has to ensure that there is no unintended access occurs to this register. | DMA | APPLICATION_SW | The 'ERRINTRr' register is not protected by access protection in this design step. So, the application software has to ensure that there is no unintended access occurs to this register. | DMA | APPLICATION_SW | The 'ERRINTRr' register is not protected by access protection in this design step. So, the application software has to ensure that there is no unintended access occurs to this register. | DMA | APPLICATION_SW | The 'ERRINTRr' register is not protected by access protection in this design step. So, the application software has to ensure that there is no unintended access occurs to this register.
DMA_TC.066 | Functional | DMA Double Buffering Operations - Update Address Pointer | DMA | TC3xx_MCAL_SW | DMA driver is implemented in a way that the addresses are updated using 32bit access. | DMA | TC3xx_MCAL_SW | DMA driver is implemented in a way that the addresses are updated using 32bit access. | DMA | TC3xx_MCAL_SW | DMA driver is implemented in a way that the addresses are updated using 32bit access. | DMA | TC3xx_MCAL_SW | DMA driver is implemented in a way that the addresses are updated using 32bit access.
DMA_TC.067 | Functional | DMA Double Buffering Software Switch Buffer Overflow | DMA | APPLICATION_SW | The errata is applicable only when the double buffering mode of DMA hardware is used by the application. Application SW must follow the workaround as mentioned in the errata document. | DMA | APPLICATION_SW | The errata is applicable only when the double buffering mode of DMA hardware is used by the application. Application SW must follow the workaround as mentioned in the errata document. | DMA | APPLICATION_SW | The errata is applicable only when the double buffering mode of DMA hardware is used by the application. Application SW must follow the workaround as mentioned in the errata document. | DMA | APPLICATION_SW | The errata is applicable only when the double buffering mode of DMA hardware is used by the application. Application SW must follow the workaround as mentioned in the errata document.
DMA_TC.068 | Functional | DMA Double Buffering Lost DMA Request | DMA | APPLICATION_SW | The errata is applicable only when the double buffering mode of DMA hardware is used by the application. Application SW must follow the workaround as mentioned in the errata document. | DMA | APPLICATION_SW | The errata is applicable only when the double buffering mode of DMA hardware is used by the application. Application SW must follow the workaround as mentioned in the errata document. | DMA | APPLICATION_SW | The errata is applicable only when the double buffering mode of DMA hardware is used by the application. Application SW must follow the workaround as mentioned in the errata document. | DMA | APPLICATION_SW | The errata is applicable only when the double buffering mode of DMA hardware is used by the application. Application SW must follow the workaround as mentioned in the errata document.
DSADC_TC.H010 | Application Hints | Support for synchronous use of two or more DSADC channels | None | APPLICATION_SW | MCAL drivers are not impacted. Application SW must follow the description of this errata while working with DSADC. | DSADC | Not Applicable | DSADC driver does not support the synchronous use of two or more DSADC channels | DSADC | Not Applicable | DSADC driver does not support the synchronous use of two or more DSADC channels | DSADC | TC3xx_MCAL_SW | DSADC driver is updated as per the errata
DTS_TC.H002 | Application Hints | Unexpected alarms after start-up/wake-up when temperature is close to lower/upper limit | SMU | APPLICATION_SW | In case the alarms are raised the application needs to clear the respective alarms and also the source of the alarms as mentioned in the workaround | SMU | APPLICATION_SW | In case the alarms are raised the application needs to clear the respective alarms and also the source of the alarms as mentioned in the workaround | SMU | APPLICATION_SW | In case the alarms are raised the application needs to clear the respective alarms and also the source of the alarms as mentioned in the workaround | SMU | APPLICATION_SW | In case the alarms are raised the application needs to clear the respective alarms and also the source of the alarms as mentioned in the workaround
EDSADC_TC.003 | Functional | Group Delay and Settling Time – Documentation Update | None | APPLICATION_SW | MCAL drivers are not impacted. Application SW must follow the description of this errata while working with DSADC. | DSADC | APPLICATION_SW | Application SW shall follow the updated formula as mentioned in the errata documentation to measure the settling time. | DSADC | APPLICATION_SW | Application SW shall follow the updated formula as mentioned in the errata documentation to measure the settling time. | DSADC | APPLICATION_SW | Application SW shall follow the updated formula as mentioned in the errata documentation to measure the settling time.
EDSADC_TC.H001 | Application Hints | Auxiliary filter cleared with start of integration window - Additional information | None | APPLICATION_SW | MCAL drivers are not impacted. Application SW must follow the description of this errata while working with DSADC. | DSADC | Not Applicable | DSADC driver does not use the filter chain restart feature. Hence, this errata is not applicable. | DSADC | Not Applicable | DSADC driver does not use the filter chain restart feature. Hence, this errata is not applicable. | DSADC | Not Applicable | DSADC driver does not use the filter chain restart feature. Hence, this errata is not applicable.
EDSADC_TC.H002 | Application Hints | Behavior of Auxiliary filter in case of hardware signal controlled integration | Not applicable | Not applicable | Not applicable | Not applicable | Not applicable | Not applicable | DSADC | TC3xx_MCAL_SW | DSASDC driver ensures that the IWCTRx.FRC bit is 1 when integrater trigger mode is 01B or 10B. Hence, the mentioned behaviour does not occur in the driver. | DSADC | TC3xx_MCAL_SW | DSASDC driver ensures that the IWCTRx.FRC bit is 1 when integrater trigger mode is 01B or 10B. Hence, the mentioned behaviour does not occur in the driver.
EDSADC_TC.H003 | Application Hints | Behavior of EDSADC result register in case of hardware controlled integration | None | APPLICATION_SW | MCAL drivers are not impacted. Application SW must follow the description of this errata while working with DSADC. | DSADC | TC3xx_MCAL_SW | DSADC driver ensures that the integrated result is read in the service request and updated in the application buffer and it will not allow filter chain to overwrite the data | DSADC | TC3xx_MCAL_SW | DSADC driver ensures that the integrated result is read in the service request and updated in the application buffer and it will not allow filter chain to overwrite the data | DSADC | TC3xx_MCAL_SW | DSADC driver ensures that the integrated result is read in the service request and updated in the application buffer and it will not allow filter chain to overwrite the data
EDSADC_TC.P002 | Electrical and Timing | Parameters Input Current, Gain Error - Additional information | None | APPLICATION_SW | MCAL drivers are not impacted. Application SW must follow the description of this errata while working with DSADC. | DSADC | APPLICATION_SW | Application SW to consider the details mentioned in the errata document | DSADC | APPLICATION_SW | Application SW to consider the details mentioned in the errata document | DSADC | APPLICATION_SW | Application SW to consider the details mentioned in the errata document
EMEM_TC.001 | Functional | Integrity of EMEM contents when using standby locked mode | None | APPLICATION_SW | MCAL drivers are not impacted. Application SW must follow the workaround as mentioned in the errata document while working with EMEM. | None | APPLICATION_SW | MCAL drivers are not impacted. Application SW must follow the workaround as mentioned in the errata document while working with EMEM. | None | APPLICATION_SW | MCAL drivers are not impacted. Application SW must follow the workaround as mentioned in the errata document while working with EMEM. | None | APPLICATION_SW | MCAL drivers are not impacted. Application SW must follow the workaround as mentioned in the errata document while working with EMEM.
EMEM_TC.H006 | Application Hints | Triggering EMEM MEMCON.RMWERR and INTERR flags | None | APPLICATION_SW | MCAL drivers are not impacted. Application SW must follow the description of this errata while working with EMEM. | None | APPLICATION_SW | MCAL drivers are not impacted. Application SW must follow the description of this errata while working with EMEM. | None | APPLICATION_SW | MCAL drivers are not impacted. Application SW must follow the description of this errata while working with EMEM. | None | APPLICATION_SW | MCAL drivers are not impacted. Application SW must follow the description of this errata while working with EMEM.
FLASH_TC.051 | Functional | ALM7[31] erroneously triggered by NVM operations on PFlash | FLSLOADER | APPLICATION_SW | Application SW must follow the workaround as mentioned in the errata document while performing the NVM operations on PFlash. | FLSLOADER | APPLICATION_SW | - Application SW must follow the workaround as mentioned in the errata document. Note: If "Workaround avoiding the alarm by reducing fSRI" is used then the fSRI shall be restricted to 100Mhz only. Also, fFSI is restricted to 100Mhz (refer to the 'Deviations and limitations' section of the FLSLOADER chapter of the document TC3xx_SW_MCAL_UM_CD.pdf) | FLSLOADER | APPLICATION_SW | - Application SW must follow the workaround as mentioned in the errata document. Note: If "Workaround avoiding the alarm by reducing fSRI" is used then the fSRI shall be restricted to 100Mhz only. Also, fFSI is restricted to 100Mhz (refer to the 'Deviations and limitations' section of the FLSLOADER chapter of the document TC3xx_SW_MCAL_UM_CD.pdf) | FLSLOADER | APPLICATION_SW | Application SW must follow the workaround as mentioned in the errata document. Note: If "Workaround avoiding the alarm by reducing fSRI" is used then the fSRI shall be restricted to 100Mhz only. Also, fFSI is restricted to 100Mhz (refer to the 'Deviations and limitations' section of the FLSLOADER chapter of the document TC3xx_SW_MCAL_UM_FlsLoader.pdf)
FLASH_TC.053 | Functional | Erase Size Limit for PFLASH | FLSLOADER | APPLICATION_SW | The application software must follow the workaround as mentioned in the errata document. | FLSLOADER | APPLICATION_SW | The application software must follow the workaround as mentioned in the errata document. | FLSLOADER | APPLICATION_SW | The application software must follow the workaround as mentioned in the errata document. | FLSLOADER | APPLICATION_SW | The application software must follow the workaround as mentioned in the errata document.
FLASH_TC.054 | Functional | Erase Size Limit for DFLASH | FLS, FLSLOADER | Not Applicable | The complement sensing mode is not used by both FLS and FLSLOADER for DFLASH. Hence, this errata is not applicable. | FLS, FLSLOADER | Not Applicable | The complement sensing mode is not used by both FLS and FLSLOADER for DFLASH. Hence, this errata is not applicable. | FLS, FLSLOADER | Not Applicable | The complement sensing mode is not used by both FLS and FLSLOADER for DFLASH. Hence, this errata is not applicable. | FLS, FLSLOADER | Not Applicable | The complement sensing mode is not used by both FLS and FLSLOADER for DFLASH. Hence, this errata is not applicable.
FLASH_TC.H016 | Application Hints | Implications on Power-up and Standby mode wake-up cycles | None | APPLICATION_SW | MCAL drivers are not impacted. Application SW must follow the description of this errata while working with PFlash. | None | APPLICATION_SW | MCAL drivers are not impacted. Application SW must follow the description of this errata while working with PFlash. | None | APPLICATION_SW | MCAL drivers are not impacted. Application SW must follow the description of this errata while working with PFlash. | None | APPLICATION_SW | MCAL drivers are not impacted. Application SW must follow the description of this errata while working with PFlash.
FLASH_TC.H019 | Application Hints | Write Burst Once command – Documentation update | FLS, FLSLOADER | Not Applicable | Write burst once command is not used by both FLS and FLSLOADER for DFLASH. Hence, this errata is not applicable. | FLS, FLSLOADER | Not Applicable | Write burst once command is not used by both FLS and FLSLOADER for DFLASH. Hence, this errata is not applicable. | FLS, FLSLOADER | Not Applicable | Write burst once command is not used by both FLS and FLSLOADER for DFLASH. Hence, this errata is not applicable. | FLS, FLSLOADER | Not Applicable | Write burst once command is not used by both FLS and FLSLOADER for DFLASH. Hence, this errata is not applicable.
FLASH_TC.P003 | Electrical and Timing | Program Flash Erase Time per Multi-Sector Command | FLSLOADER | TC3xx_MCAL_SW | FlsLoader driver code uses 0.50 and 10% additonal safety margin. Total time considered for timeout is 0.55 seconds which fulfils errata requirment. Hence no impact on 1.10.0. As FLSLOADER does not support the erase of both PFLASH and DFLASH together with a single API, the updated value of t ER_Dev should be considered by application SW. | FLSLOADER | TC3xx_MCAL_SW | FlsLoader driver code is updated to use 0.52 seconds as the maximum time for program flash erase per Multi-Sector Command. As FLSLOADER does not support the erase of both PFLASH and DFLASH together with a single API, the updated value of t ER_Dev should be considered by application SW. | FLSLOADER | TC3xx_MCAL_SW | FlsLoader driver code is updated to use 0.52 seconds as the maximum time for program flash erase per Multi-Sector Command. As FLSLOADER does not support the erase of both PFLASH and DFLASH together with a single API, the updated value of t ER_Dev should be considered by application SW. | FLSLOADER | TC3xx_MCAL_SW | FlsLoader driver code is updated to use 0.52 seconds as the maximum time for program flash erase per Multi-Sector Command. As FLSLOADER does not support the erase of both PFLASH and DFLASH together with a single API, the updated value of t ER_Dev should be considered by application SW.
FPI_TC.H003 | Application Hints | Burst write access may lead to data corruption | ADC, MCU | APPLICATION_SW | FPI burst writes, which happens on a 64 bit write, are not used in MCAL. All the SFR in MCAL are accessed as volatile 32-bit which will not trigger a 64 bit write. Also MCAL does not perform a long long access. Hence, MCAL drivers are not impacted. Application SW must follow the description of this errata while working with CONVCTRL, EVADC, PMS, SCR XRAM. | ADC, MCU | APPLICATION_SW | FPI burst writes, which happens on a 64 bit write, are not used in MCAL. All the SFR in MCAL are accessed as volatile 32-bit which will not trigger a 64 bit write. Also MCAL does not perform a long long access. Hence, MCAL drivers are not impacted. Application SW must follow the description of this errata while working with CONVCTRL, EVADC, PMS, SCR XRAM. | ADC, MCU | APPLICATION_SW | FPI burst writes, which happens on a 64 bit write, are not used in MCAL. All the SFR in MCAL are accessed as volatile 32-bit which will not trigger a 64 bit write. Also MCAL does not perform a long long access. Hence, MCAL drivers are not impacted. Application SW must follow the description of this errata while working with CONVCTRL, EVADC, PMS, SCR XRAM. | ADC, MCU | APPLICATION_SW | FPI burst writes, which happens on a 64 bit write, are not used in MCAL. All the SFR in MCAL are accessed as volatile 32-bit which will not trigger a 64 bit write. Also MCAL does not perform a long long access. Hence, MCAL drivers are not impacted. Application SW must follow the description of this errata while working with CONVCTRL, EVADC, PMS, SCR XRAM.
FlexRay_AI.087 | Functional | After reception of a valid sync frame followed by a valid non-sync frame in the same static slot the received sync frame may be ignored | FR | APPLICATION_SW | Application software has to avoid static slot configurations long enough to receive two valid frames. | FR | APPLICATION_SW | Application software has to avoid static slot configurations long enough to receive two valid frames. | FR | APPLICATION_SW | Application software has to avoid static slot configurations long enough to receive two valid frames. | FR | APPLICATION_SW | Application software has to avoid static slot configurations long enough to receive two valid frames.
FlexRay_AI.088 | Functional | A sequence of received WUS may generate redundant SIR.WUPA/B events | FR | APPLICATION_SW | Application software has to avoid frequent resetting of the wakeup pattern. If the frequent resetting of the wakeup pattern is done, then the redundant wakeup patterns have to be ignored. | FR | APPLICATION_SW | Application software has to avoid frequent resetting of the wakeup pattern. If the frequent resetting of the wakeup pattern is done, then the redundant wakeup patterns have to be ignored. | FR | APPLICATION_SW | Application software has to avoid frequent resetting of the wakeup pattern. If the frequent resetting of the wakeup pattern is done, then the redundant wakeup patterns have to be ignored. | FR | APPLICATION_SW | Application software has to avoid frequent resetting of the wakeup pattern. If the frequent resetting of the wakeup pattern is done, then the redundant wakeup patterns have to be ignored.
FlexRay_AI.089 | Functional | Rate correction set to zero in case of SyncCalcResult= MISSING_TERM | FR | APPLICATION_SW | The user has to configure the FrIf configuration parameter 'FrIfGMaxWithoutClockCorrectPassive' to 1 | FR | APPLICATION_SW | The user has to configure the FrIf configuration parameter 'FrIfGMaxWithoutClockCorrectPassive' to 1 | FR | APPLICATION_SW | The user has to configure the FrIf configuration parameter 'FrIfGMaxWithoutClockCorrectPassive' to 1 | FR | APPLICATION_SW | The user has to configure the FrIf configuration parameter 'FrIfGMaxWithoutClockCorrectPassive' to 1
FlexRay_AI.090 | Functional | Flag SFS.MRCS is set erroneously although at least one valid sync frame pair is received | FR | APPLICATION_SW | The user has to configure the FrIf configuration parameter 'FrIfGSyncFrameIDCountMax' with the correct value. The total number of sync frames in the cluster should not be greater than 'FrIfGSyncFrameIDCountMax'. | FR | APPLICATION_SW | The user has to configure the FrIf configuration parameter 'FrIfGSyncFrameIDCountMax' with the correct value. The total number of sync frames in the cluster should not be greater than 'FrIfGSyncFrameIDCountMax'. | FR | APPLICATION_SW | The user has to configure the FrIf configuration parameter 'FrIfGSyncFrameIDCountMax' with the correct value. The total number of sync frames in the cluster should not be greater than 'FrIfGSyncFrameIDCountMax'. | FR | APPLICATION_SW | The user has to configure the FrIf configuration parameter 'FrIfGSyncFrameIDCountMax' with the correct value. The total number of sync frames in the cluster should not be greater than 'FrIfGSyncFrameIDCountMax'.
FlexRay_AI.091 | Functional | Incorrect rate and/or offset correction value if second Secondary Time Reference Point (STRP) coincides with the action point after detection of a valid frame | FR | APPLICATION_SW | The user has to configure the FrIf action point offset parameter 'FrIfGdActionPointOffset' smaller than the static frame length. | FR | APPLICATION_SW | The user has to configure the FrIf action point offset parameter 'FrIfGdActionPointOffset' smaller than the static frame length. | FR | APPLICATION_SW | The user has to configure the FrIf action point offset parameter 'FrIfGdActionPointOffset' smaller than the static frame length. | FR | APPLICATION_SW | The user has to configure the FrIf action point offset parameter 'FrIfGdActionPointOffset' smaller than the static frame length.
FlexRay_AI.092 | Functional | Initial rate correction value of an integrating node is zero if pMicroInitialOffsetA,B = 0x00 | FR | TC3xx_MCAL_SW | The minimum value of the Fr configuration parameters FrPMicroInitialOffsetA and FrPMicroInitialOffsetB is set to 1. | FR | TC3xx_MCAL_SW | The minimum value of the Fr configuration parameters FrPMicroInitialOffsetA and FrPMicroInitialOffsetB is set to 1. | FR | TC3xx_MCAL_SW | The minimum value of the Fr configuration parameters FrPMicroInitialOffsetA and FrPMicroInitialOffsetB is set to 1. | FR | TC3xx_MCAL_SW | The minimum value of the Fr configuration parameters FrPMicroInitialOffsetA and FrPMicroInitialOffsetB is set to 1.
FlexRay_AI.093 | Functional | Acceptance of startup frames received after reception of more than gSyncNodeMax sync frames | FR | APPLICATION_SW | The FrIf parameter 'FrIfGSyncFrameIDCountMax' should be configured to be greater than or equal to the number of sync frames in the cluster. | FR | APPLICATION_SW | The FrIf parameter 'FrIfGSyncFrameIDCountMax' should be configured to be greater than or equal to the number of sync frames in the cluster. | FR | APPLICATION_SW | The FrIf parameter 'FrIfGSyncFrameIDCountMax' should be configured to be greater than or equal to the number of sync frames in the cluster. | FR | APPLICATION_SW | The FrIf parameter 'FrIfGSyncFrameIDCountMax' should be configured to be greater than or equal to the number of sync frames in the cluster.
FlexRay_AI.094 | Functional | Sync frame overflow flag EIR.SFO may be set if slot counter is greater than 1024 | FR | Not Applicable | Bit EIR.SFO is not evaluated within Fr driver | FR | Not Applicable | Bit EIR.SFO is not evaluated within Fr driver | FR | Not Applicable | Bit EIR.SFO is not evaluated within Fr driver | FR | Not Applicable | Bit EIR.SFO is not evaluated within Fr driver
FlexRay_AI.095 | Functional | Register RCV displays wrong value | FR | APPLICATION_SW | If the API Fr_17_Eray_GetClockCorrection() returns Fr_RateCorrectionPtr value in the range of [-pClusterDriftDamping ..+pClusterDriftDamping] then it has to be interpreted as zero | FR | APPLICATION_SW | If the API Fr_17_Eray_GetClockCorrection() returns Fr_RateCorrectionPtr value in the range of [-pClusterDriftDamping ..+pClusterDriftDamping] then it has to be interpreted as zero | FR | APPLICATION_SW | If the API Fr_17_Eray_GetClockCorrection() returns Fr_RateCorrectionPtr value in the range of [-pClusterDriftDamping ..+pClusterDriftDamping] then it has to be interpreted as zero | FR | APPLICATION_SW | If the API Fr_17_Eray_GetClockCorrection() returns Fr_RateCorrectionPtr value in the range of [-pClusterDriftDamping ..+pClusterDriftDamping] then it has to be interpreted as zero
FlexRay_AI.096 | Functional | Noise following a dynamic frame that delays idle detection may fail to stop slot | FR | APPLICATION_SW | No work around available. Application software to consider the failure scenario. | FR | APPLICATION_SW | No work around available. Application software to consider the failure scenario. | FR | APPLICATION_SW | No work around available. Application software to consider the failure scenario. | FR | APPLICATION_SW | No work around available. Application software to consider the failure scenario.
FlexRay_AI.097 | Functional | Loop back mode operates only at 10 MBit/s | FR | Not Applicable | Loop back mode is not supported by the Fr driver. | FR | Not Applicable | Loop back mode is not supported by the Fr driver. | FR | Not Applicable | Loop back mode is not supported by the Fr driver. | FR | Not Applicable | Loop back mode is not supported by the Fr driver.
FlexRay_AI.099 | Functional | Erroneous cycle offset during startup after abort of startup or normal operation | FR | Not Applicable | This erratum is applicable only when READY command is used to leave STARTUP, NORMAL_ACTIVE, or NORMAL_PASSIVE state. This is not supported by the Fr driver. | FR | Not Applicable | This erratum is applicable only when READY command is used to leave STARTUP, NORMAL_ACTIVE, or NORMAL_PASSIVE state. This is not supported by the Fr driver. | FR | Not Applicable | This erratum is applicable only when READY command is used to leave STARTUP, NORMAL_ACTIVE, or NORMAL_PASSIVE state. This is not supported by the Fr driver. | FR | Not Applicable | This erratum is applicable only when READY command is used to leave STARTUP, NORMAL_ACTIVE, or NORMAL_PASSIVE state. This is not supported by the Fr driver.
FlexRay_AI.100 | Functional | First WUS following received valid WUP may be ignored | FR | APPLICATION_SW | No work around available. Application software to consider the failure scenario. | FR | APPLICATION_SW | No work around available. Application software to consider the failure scenario. | FR | APPLICATION_SW | No work around available. Application software to consider the failure scenario. | FR | APPLICATION_SW | No work around available. Application software to consider the failure scenario.
FlexRay_AI.101 | Functional | READY command accepted in READY state | FR | TC3xx_MCAL_SW | The driver is designed in such a way that the READY command is issued only when the POC state is in CONFIG state. | FR | TC3xx_MCAL_SW | The driver is designed in such a way that the READY command is issued only when the POC state is in CONFIG state. | FR | TC3xx_MCAL_SW | The driver is designed in such a way that the READY command is issued only when the POC state is in CONFIG state. | FR | TC3xx_MCAL_SW | The driver is designed in such a way that the READY command is issued only when the POC state is in CONFIG state.
FlexRay_AI.102 | Functional | Slot Status vPOC!SlotMode is reset immediately when entering HALT state | FR | Not Applicable | The default value is SINGLE and in “NORMAL_ACTIVE” or “NORMAL_PASSIVE” state the CHI command “ALL_SLOTS” will change the slot mode from “SINGLE” over “ALL_PENDING” to “ALL”. Set to SINGLE in all other states. Hence, this erratum is not applicable. | FR | Not Applicable | The default value is SINGLE and in “NORMAL_ACTIVE” or “NORMAL_PASSIVE” state the CHI command “ALL_SLOTS” will change the slot mode from “SINGLE” over “ALL_PENDING” to “ALL”. Set to SINGLE in all other states. Hence, this erratum is not applicable. | FR | Not Applicable | The default value is SINGLE and in “NORMAL_ACTIVE” or “NORMAL_PASSIVE” state the CHI command “ALL_SLOTS” will change the slot mode from “SINGLE” over “ALL_PENDING” to “ALL”. Set to SINGLE in all other states. Hence, this erratum is not applicable. | FR | Not Applicable | The default value is SINGLE and in “NORMAL_ACTIVE” or “NORMAL_PASSIVE” state the CHI command “ALL_SLOTS” will change the slot mode from “SINGLE” over “ALL_PENDING” to “ALL”. Set to SINGLE in all other states. Hence, this erratum is not applicable.
FlexRay_AI.103 | Functional | Received messages not stored in Message RAM when in Loop Back Mode | FR | Not Applicable | Loop back mode is not supported by the Fr driver. | FR | Not Applicable | Loop back mode is not supported by the Fr driver. | FR | Not Applicable | Loop back mode is not supported by the Fr driver. | FR | Not Applicable | Loop back mode is not supported by the Fr driver.
FlexRay_AI.104 | Functional | Missing startup frame in cycle 0 at cold start after FREEZE or READY command | FR | APPLICATION_SW | The user needs to configure a static slot greater or equal to 8 for the startup / sync message. | FR | APPLICATION_SW | The user needs to configure a static slot greater or equal to 8 for the startup / sync message. | FR | APPLICATION_SW | The user needs to configure a static slot greater or equal to 8 for the startup / sync message. | FR | APPLICATION_SW | The user needs to configure a static slot greater or equal to 8 for the startup / sync message.
FlexRay_AI.105 | Functional | RAM select signals of IBF1/IBF2 and OBF1/OBF2 in RAM test mode | FR | Not Applicable | This erratum is not applicable as the Fr driver does not operate in RAM test mode. | FR | Not Applicable | This erratum is not applicable as the Fr driver does not operate in RAM test mode. | FR | Not Applicable | This erratum is not applicable as the Fr driver does not operate in RAM test mode. | FR | Not Applicable | This erratum is not applicable as the Fr driver does not operate in RAM test mode.
FlexRay_AI.106 | Functional | Data transfer overrun for message transfers Message RAM to Output Buffer (OBF) or from Input Buffer (IBF) to Message RAM | FR | APPLICATION_SW | The user needs to configure the first LPdu as a transmit LPdu. | FR | APPLICATION_SW | The user needs to configure the first LPdu as a transmit LPdu. | FR | APPLICATION_SW | The user needs to configure the first LPdu as a transmit LPdu. | FR | APPLICATION_SW | The user needs to configure the first LPdu as a transmit LPdu.
FlexRay_AI.H004 | Application Hints | Only the first message can be received in External Loop Back mode | FR | Not Applicable | External Loop Back Mode is not supported by the Fr driver. | FR | Not Applicable | External Loop Back Mode is not supported by the Fr driver. | FR | Not Applicable | External Loop Back Mode is not supported by the Fr driver. | FR | Not Applicable | External Loop Back Mode is not supported by the Fr driver.
FlexRay_AI.H005 | Application Hints | Initialization of internal RAMs requires one eray_bclk cycle more | FR | TC3xx_MCAL_SW | The Fr driver is designed in such a way that the timeout calculation takes 5 percentage additional cycles of the specified 2048 on the upper side. Code will check transition of MHDS.CRAM from 1B to 0B to exit the loop. | FR | TC3xx_MCAL_SW | The Fr driver is designed in such a way that the timeout calculation takes 5 percentage additional cycles of the specified 2048 on the upper side. Code will check transition of MHDS.CRAM from 1B to 0B to exit the loop. | FR | TC3xx_MCAL_SW | The Fr driver is designed in such a way that the timeout calculation takes 5 percentage additional cycles of the specified 2048 on the upper side. Code will check transition of MHDS.CRAM from 1B to 0B to exit the loop. | FR | TC3xx_MCAL_SW | The Fr driver is designed in such a way that the timeout calculation takes 5 percentage additional cycles of the specified 2048 on the upper side. Code will check transition of MHDS.CRAM from 1B to 0B to exit the loop.
FlexRay_AI.H006 | Application Hints | Transmission in ATM/Loopback mode | FR | Not Applicable | ATM/Loop Back Mode is not supported by the driver. | FR | Not Applicable | ATM/Loop Back Mode is not supported by the driver. | FR | Not Applicable | ATM/Loop Back Mode is not supported by the driver. | FR | Not Applicable | ATM/Loop Back Mode is not supported by the driver.
FlexRay_AI.H007 | Application Hints | Reporting of coding errors via TEST1.CERA/B | FR | Not Applicable | This behaviour does not violate the FlexRay protocol conformance. Also, TEST1 register is not accessed by the Fr driver. | FR | Not Applicable | This behaviour does not violate the FlexRay protocol conformance. Also, TEST1 register is not accessed by the Fr driver. | FR | Not Applicable | This behaviour does not violate the FlexRay protocol conformance. Also, TEST1 register is not accessed by the Fr driver. | FR | Not Applicable | This behaviour does not violate the FlexRay protocol conformance. Also, TEST1 register is not accessed by the Fr driver.
FlexRay_AI.H009 | Application Hints | Return from test mode operation | FR | Not Applicable | Test mode is not supported by the Fr driver. | FR | Not Applicable | Test mode is not supported by the Fr driver. | FR | Not Applicable | Test mode is not supported by the Fr driver. | FR | Not Applicable | Test mode is not supported by the Fr driver.
FlexRay_AI.H011 | Application Hints | Behavior of interrupt flags in FlexRay™ Protocol Controller (E-Ray) | FR | APPLICATION_SW | The FR driver is not affected by this erratum as the interrupt service routine is handled by the FrIf ( FlexRay Interface) module. The FrIf module has to implement the workaround as mentioned in the errata sheet. Hint: The FrIf module needs to repeat the call to Fr_17_Eray_AckAbsoluteTimerIRQ() API until the IRQ status is cleared. The IRQ status is read using the Fr_17_Eray_GetAbsoluteTimerIRQStatus() API. | FR | APPLICATION_SW | The FR driver is not affected by this erratum as the interrupt service routine is handled by the FrIf ( FlexRay Interface) module. The FrIf module has to implement the workaround as mentioned in the errata sheet. Hint: The FrIf module needs to repeat the call to Fr_17_Eray_AckAbsoluteTimerIRQ() API until the IRQ status is cleared. The IRQ status is read using the Fr_17_Eray_GetAbsoluteTimerIRQStatus() API. | FR | APPLICATION_SW | The FR driver is not affected by this erratum as the interrupt service routine is handled by the FrIf ( FlexRay Interface) module. The FrIf module has to implement the workaround as mentioned in the errata sheet. Hint: The FrIf module needs to repeat the call to Fr_17_Eray_AckAbsoluteTimerIRQ() API until the IRQ status is cleared. The IRQ status is read using the Fr_17_Eray_GetAbsoluteTimerIRQStatus() API. | FR | APPLICATION_SW | The FR driver is not affected by this erratum as the interrupt service routine is handled by the FrIf ( FlexRay Interface) module. The FrIf module has to implement the workaround as mentioned in the errata sheet. Hint: The FrIf module needs to repeat the call to Fr_17_Eray_AckAbsoluteTimerIRQ() API until the IRQ status is cleared. The IRQ status is read using the Fr_17_Eray_GetAbsoluteTimerIRQStatus() API.
FlexRay_TC.H003 | Application Hints | Initialization of E-Ray RAMs | FR | APPLICATION_SW | After a power-on reset, the user of the FlexRay module has to invoke the Fr_17_Eray_Init() API. The API Fr_17_Eray_Init() perfoms the ERAY RAM initialization using the CLEAR_RAMS command, | FR | APPLICATION_SW | After a power-on reset, the user of the FlexRay module has to invoke the Fr_17_Eray_Init() API. The API Fr_17_Eray_Init() preforms the ERAY RAM initialization using the CLEAR_RAMS command, | FR | APPLICATION_SW | After a power-on reset, the user of the FlexRay module has to invoke the Fr_17_Eray_Init() API. The API Fr_17_Eray_Init() preforms the ERAY RAM initialization using the CLEAR_RAMS command, | FR | APPLICATION_SW | After a power-on reset, the user of the FlexRay module has to invoke the Fr_17_Eray_Init() API. The API Fr_17_Eray_Init() preforms the ERAY RAM initialization using the CLEAR_RAMS command,
GETH_AI.001 | Functional | Packets with DA mismatch are delayed until EOP is received in threshold (cut-through) mode | ETH | Not Applicable | Ethernet driver do not operate in cut-through mode. Hence, this errata is not applicable. | ETH | Not Applicable | Ethernet driver do not operate in cut-through mode. Hence, this errata is not applicable. | ETH | Not Applicable | Ethernet driver do not operate in cut-through mode. Hence, this errata is not applicable. | ETH | Not Applicable | Ethernet driver do not operate in cut-through mode. Hence, this errata is not applicable.
GETH_AI.002 | Functional | Incorrect Weighted Round Robin Arbitration between Tx and Rx DMA Channels to Access the common Host Bus | ETH | Not Applicable | In current Ethernet driver design, the Rx/Tx is operating at 1:1 priority ratio in default. Hence this errata does not impact the Ethernet driver. | ETH | Not Applicable | In current Ethernet driver design, the Rx/Tx is operating at 1:1 priority ratio in default. Hence this errata does not impact the Ethernet driver. | ETH | Not Applicable | In current Ethernet driver design, the Rx/Tx is operating at 1:1 priority ratio in default. Hence this errata does not impact the Ethernet driver. | ETH | Not Applicable | In current Ethernet driver design, the Rx/Tx is operating at 1:1 priority ratio in default. Hence this errata does not impact the Ethernet driver.
GETH_AI.003 | Functional | Header-Payload Split Function Does Not Support IPv6 Packets Received With Zero TCP Payload | ETH | Not Applicable | Header-Payload Split Function is not supported by ETH driver | ETH | Not Applicable | Header-Payload Split Function is not supported by ETH driver | ETH | Not Applicable | Header-Payload Split Function is not supported by ETH driver | ETH | Not Applicable | Header-Payload Split Function is not supported by ETH driver
GETH_AI.005 | Functional | Application Error Along With Start-of-Packet Can Corrupt the Ongoing Transmission of MAC Generated Packets | ETH | APPLICATION_SW | Ethernet driver does not have means to monitor the Application Error Along With Start-of-Packet. Since workaround is not possible in MCAL, the Application SW has to consider this scenario in system design. | ETH | APPLICATION_SW | Ethernet driver does not have means to monitor the Application Error Along With Start-of-Packet. Since workaround is not possible in MCAL, the Application SW has to consider this scenario in system design. | ETH | APPLICATION_SW | Ethernet driver does not have means to monitor the Application Error Along With Start-of-Packet. Since workaround is not possible in MCAL, the Application SW has to consider this scenario in system design. | ETH | APPLICATION_SW | Ethernet driver does not have means to monitor the Application Error Along With Start-of-Packet. Since workaround is not possible in MCAL, the Application SW has to consider this scenario in system design.
GETH_AI.006 | Functional | Incorrect IP Header or Payload Checksum Status Given After MTL TX FIFO Flush | ETH | Not Applicable | Ethernet driver does not use multiple Transmit Queues. Hence this errata will not impacting the Ethernet driver. | ETH | Not Applicable | Ethernet driver does not use multiple Transmit Queues. Hence this errata will not impacting the Ethernet driver. | ETH | Not Applicable | Ethernet driver does not use multiple Transmit Queues. Hence this errata will not impacting the Ethernet driver. | ETH | Not Applicable | Ethernet driver does not use multiple Transmit Queues. Hence this errata will not impacting the Ethernet driver.
GETH_AI.007 | Functional | IEEE 1588 Timestamp Interrupt Status Bits are Incorrectly Cleared on Write Access to the CSR Register with Similar Offset Address | ETH | Not Applicable | Ethernet driver does not use timestamp interrupts. Hence this errata will not impacting the Ethernet driver. | ETH | Not Applicable | Ethernet driver does not use timestamp interrupts. Hence this errata will not impacting the Ethernet driver. | ETH | Not Applicable | Ethernet driver does not use timestamp interrupts. Hence this errata will not impacting the Ethernet driver. | ETH | Not Applicable | Ethernet driver does not use timestamp interrupts. Hence this errata will not impacting the Ethernet driver.
GETH_AI.008 | Functional | Application Error Along with Start-of-Packet Can Corrupt the FCS Field of the Previous Frame in the MAC Pipeline | ETH | APPLICATION_SW | Ethernet driver does not have means to monitor the occurance of Application Error Along with Start-of-Packet. Since workaround is not possible in MCAL, the Application SW has to consider this scenario in system design. | ETH | APPLICATION_SW | Ethernet driver does not have means to monitor the occurrence of Application Error Along with Start-of-Packet. Since workaround is not possible in MCAL, the Application SW has to consider this scenario in system design. | ETH | APPLICATION_SW | Ethernet driver does not have means to monitor the occurrence of Application Error Along with Start-of-Packet. Since workaround is not possible in MCAL, the Application SW has to consider this scenario in system design. | ETH | APPLICATION_SW | Ethernet driver does not have means to monitor the occurrence of Application Error Along with Start-of-Packet. Since workaround is not possible in MCAL, the Application SW has to consider this scenario in system design.
GETH_AI.009 | Functional | Corrupted Rx Descriptor Write Data | ETH | Not Applicable | Ethernet driver does not operate in Cut through Mode. Hence this errata will not impacting the Ethernet driver. | ETH | Not Applicable | Ethernet driver does not operate in Cut through Mode. Hence this errata will not impacting the Ethernet driver. | ETH | Not Applicable | Ethernet driver does not operate in Cut through Mode. Hence this errata will not impacting the Ethernet driver. | ETH | Not Applicable | Ethernet driver does not operate in Cut through Mode. Hence this errata will not impacting the Ethernet driver.
GETH_AI.010 | Functional | Fatal Bus Error Interrupt Might Be Generated for Incorrect DMA Channel | ETH | Not Applicable | Ethernet driver operates using single Rx DMA channel. Hence this errata will not impacting the Ethernet driver. | ETH | Not Applicable | Ethernet driver operates using single Rx DMA channel. Hence this errata will not impacting the Ethernet driver. | ETH | Not Applicable | Ethernet driver operates using single Rx DMA channel. Hence this errata will not impacting the Ethernet driver. | ETH | Not Applicable | Ethernet driver operates using single Rx DMA channel. Hence this errata will not impacting the Ethernet driver.
GETH_AI.011 | Functional | Receive Queue Overflow at End of Frame Along with SPRAM Read-Write Conflict Can Cause Data Loss | ETH | APPLICATION_SW | Ethernet driver does not have means to monitor the occurance of Receive Queue Overflow at End of Frame Along with SPRAM Read-Write Conflict. Since workaround is not possible in MCAL, the Application SW has to consider this scenario in system design. | ETH | APPLICATION_SW | Ethernet driver does not have means to monitor the occurrence of Receive Queue Overflow at End of Frame Along with SPRAM Read-Write Conflict. Since workaround is not possible in MCAL, the Application SW has to consider this scenario in system design. | ETH | APPLICATION_SW | Ethernet driver does not have means to monitor the occurrence of Receive Queue Overflow at End of Frame Along with SPRAM Read-Write Conflict. Since workaround is not possible in MCAL, the Application SW has to consider this scenario in system design. | ETH | APPLICATION_SW | Ethernet driver does not have means to monitor the occurrence of Receive Queue Overflow at End of Frame Along with SPRAM Read-Write Conflict. Since workaround is not possible in MCAL, the Application SW has to consider this scenario in system design.
GETH_AI.012 | Functional | Incorrect Flexible PPS Output Interval When Fine Time Correction Method is Used | ETH | Not Applicable | Ethernet driver does not use the Flexible PPS Output feature. Hence this errata will not impacting the Ethernet driver. | ETH | Not Applicable | Ethernet driver does not use the Flexible PPS Output feature. Hence this errata will not impacting the Ethernet driver. | ETH | Not Applicable | Ethernet driver does not use the Flexible PPS Output feature. Hence this errata will not impacting the Ethernet driver. | ETH | Not Applicable | Ethernet driver does not use the Flexible PPS Output feature. Hence this errata will not impacting the Ethernet driver.
GETH_AI.013 | Functional | False Dribble and CRC Error Reported in RMII PHY 10Mbps Mode | ETH | APPLICATION_SW | Ethernet driver is configured to drop error packets (does not forward to the application or DMA). This is to reduce the software overhead and improve the performance. Since the mentioned workaround for this errata is not implemented in MCAL, the Application SW has to consider this scenario in system design. | ETH | APPLICATION_SW | Ethernet driver is configured to drop error packets (does not forward to the application or DMA). This is to reduce the software overhead and improve the performance. Since the mentioned workaround for this errata is not implemented in MCAL, the Application SW has to consider this scenario in system design. | ETH | APPLICATION_SW | Ethernet driver is configured to drop error packets (does not forward to the application or DMA). This is to reduce the software overhead and improve the performance. Since the mentioned workaround for this errata is not implemented in MCAL, the Application SW has to consider this scenario in system design. | ETH | APPLICATION_SW | Ethernet driver is configured to drop error packets (does not forward to the application or DMA). This is to reduce the software overhead and improve the performance. Since the mentioned workaround for this errata is not implemented in MCAL, the Application SW has to consider this scenario in system design.
GETH_AI.014 | Functional | Receive DMA Channel Generates Spurious Receive Watchdog Timeout Interrupt | ETH | Not Applicable | Ethernet driver does not support watchdog timeout functionality. Hence this errata does not impact the Ethernet driver. | ETH | Not Applicable | Ethernet driver does not support watchdog timeout functionality. Hence this errata does not impact the Ethernet driver. | ETH | Not Applicable | Ethernet driver does not support watchdog timeout functionality. Hence this errata does not impact the Ethernet driver. | ETH | Not Applicable | Ethernet driver does not support watchdog timeout functionality. Hence this errata does not impact the Ethernet driver.
GETH_AI.015 | Functional | MAC Receive VLAN Tag Hash Filter Always Operates in Default Mode | ETH | Not Applicable | Ethernet driver does not support VLAN Tag Hash Filter. Hence this errata does not impact the Ethernet driver. | ETH | Not Applicable | Ethernet driver does not support VLAN Tag Hash Filter. Hence this errata does not impact the Ethernet driver. | ETH | Not Applicable | Ethernet driver does not support VLAN Tag Hash Filter. Hence this errata does not impact the Ethernet driver. | ETH | Not Applicable | Ethernet driver does not support VLAN Tag Hash Filter. Hence this errata does not impact the Ethernet driver.
GETH_AI.016 | Functional | Receive DMA Header Split Function Incorrectly Overruns the Allocated Header Buffer | ETH | Not Applicable | Ethernet driver does not support the Header Split function. Hence, this errata does not impact the Ethernet driver. | ETH | Not Applicable | Ethernet driver does not support the Header Split function. Hence, this errata does not impact the Ethernet driver. | ETH | Not Applicable | Ethernet driver does not support the Header Split function. Hence, this errata does not impact the Ethernet driver. | ETH | Not Applicable | Ethernet driver does not support the Header Split function. Hence, this errata does not impact the Ethernet driver.
GETH_AI.017 | Functional | Carrier-Sense Signal Not Generated When False Carrier De-tected in RGMII 10/100 Mbps Mode | ETH | APPLICATION_SW | When a false carrier error occurs, the application needs to detect the loss of packet and then trigger retransmission. The false carrier error occurs rarely. | ETH | APPLICATION_SW | When a false carrier error occurs, the application needs to detect the loss of packet and then trigger retransmission. The false carrier error occurs rarely. | ETH | APPLICATION_SW | When a false carrier error occurs, the application needs to detect the loss of packet and then trigger retransmission. The false carrier error occurs rarely. | ETH | APPLICATION_SW | When a false carrier error occurs, the application needs to detect the loss of packet and then trigger retransmission. The false carrier error occurs rarely.
GETH_AI.018 | Functional | Description of the Transmit Checksum Offload Engine - Documentation update | ETH | Not Applicable | This is a documentation update. The Ethernet driver always operates in store-and-forward mode. Only one Tx DMA channel/ Tx queue is configured and the entire Tx FIFO size of 4k is allocated as the queue size. This ensures that a complete packet resides within the Tx FIFO during Tx operation Hence, this errata does not impact the Ethernet driver. | ETH | Not Applicable | This is a documentation update. The Ethernet driver always operates in store-and-forward mode. Only one Tx DMA channel/ Tx queue is configured and the entire Tx FIFO size of 4k is allocated as the queue size. This ensures that a complete packet resides within the Tx FIFO during Tx operation Hence, this errata does not impact the Ethernet driver. | ETH | Not Applicable | This is a documentation update. The Ethernet driver always operates in store-and-forward mode. Only one Tx DMA channel/ Tx queue is configured and the entire Tx FIFO size of 4k is allocated as the queue size. This ensures that a complete packet resides within the Tx FIFO during Tx operation Hence, this errata does not impact the Ethernet driver. | ETH | Not Applicable | This is a documentation update. The Ethernet driver always operates in store-and-forward mode. Eth_17_GEthMacV2 driver: The size of the Tx FIFO depth is allocated by the driver depending on the buffer size configured for the egress FIFO, thus ensuring that a complete packet resides within the Tx FIFO during Tx operation. Eth_17_GEthMac driver: Only one Tx DMA channel/ Tx queue is configured and the entire Tx FIFO size of 4k is allocated as the queue size. This ensures that a complete packet resides within the Tx FIFO during Tx operation Hence, this errata does not impact the Ethernet driver.
GETH_AI.H001 | Application Hints | Preparation for Software Reset | ETH | TC3xx_MCAL_SW | The driver design conforms to this application hint. | ETH | TC3xx_MCAL_SW | The driver design conforms to this application hint. | ETH | TC3xx_MCAL_SW | The driver design conforms to this application hint. | ETH | TC3xx_MCAL_SW | The driver design conforms to this application hint.
GETH_AI.H002 | Application Hints | Back-to-back writes to same register - Additional information | ETH | APPLICATION_SW | Due to this errata, transmit/ receive operation failure is observed in 10 Mbps speed. For 100 Mbps and 1 Gpps speed, all the validation tests are passed. To avoid this failure, the user should not configure the Ethernet driver at 10 Mbps speed. | ETH | APPLICATION_SW | Due to this errata, transmit/ receive operation failure is observed in 10 Mbps speed. For 100 Mbps and 1 Gpps speed, all the validation tests are passed. To avoid this failure, the user should not configure the Ethernet driver at 10 Mbps speed. | ETH | APPLICATION_SW | Due to this errata, transmit/ receive operation failure is observed in 10 Mbps speed. For 100 Mbps and 1 Gpps speed, all the validation tests are passed. To avoid this failure, the user should not configure the Ethernet driver at 10 Mbps speed. | ETH | TC3xx_MCAL_SW | The recommendation as mentioned in the errata document is implemented in ETH driver. (Internal JIRA reference: https://jiraatvprod.intra.infineon.com/browse/0000053912-4810)
GETH_TC.001 | Functional | Reference clock for Time Stamp Update logic is fGETH | ETH | TC3xx_MCAL_SW | The driver design conforms to this application hint. | ETH | TC3xx_MCAL_SW | The driver design conforms to this application hint. | ETH | TC3xx_MCAL_SW | The driver design conforms to this application hint. | ETH | TC3xx_MCAL_SW | The driver design conforms to this application hint.
GETH_TC.002 | Functional | Initialization of RGMII interface | ETH | APPLICATION_SW | Ethernet driver is impacted due to this issue in RGMII mode. The application can use MII and RMII modes of the Ethernet driver for successful transmit/ receive operation and avoid RGMII mode. | ETH | TC3xx_MCAL_SW | The initialization sequence as mentioned in the workaround of the errata is implemented in the ETH driver. | ETH | TC3xx_MCAL_SW | The initialization sequence as mentioned in the workaround of the errata is implemented in the ETH driver. | ETH | TC3xx_MCAL_SW | The initialization sequence as mentioned in the workaround of the errata is implemented in the ETH driver.
GETH_TC.H002 | Application Hints | Stopping and Starting Transmission - Additional information | ETH | APPLICATION_SW | Ethernet driver is impacted due to this issue as the queue flush operation is not performed during stopping and starting of Tx / Rx. Any packet that is still being received by the MAC when the controller mode is set to DOWN state, will be received in the MTL queue. This packet will be indicated as received when the controller mode is set to ACTIVE again. The application software has to consider such a scenario in its design. | ETH | APPLICATION_SW | Ethernet driver is impacted due to this issue as the queue flush operation is not performed during stopping and starting of Tx / Rx. Any packet that is still being received by the MAC when the controller mode is set to DOWN state, will be received in the MTL queue. This packet will be indicated as received when the controller mode is set to ACTIVE again. The application software has to consider such a scenario in its design. | ETH | APPLICATION_SW | Ethernet driver is impacted due to this issue as the queue flush operation is not performed during stopping and starting of Tx / Rx. Any packet that is still being received by the MAC when the controller mode is set to DOWN state, will be received in the MTL queue. This packet will be indicated as received when the controller mode is set to ACTIVE again. The application software has to consider such a scenario in its design. | ETH | TC3xx_MCAL_SW | The ETH driver design is updated to conform to this application hint. (Internal JIRA reference: https://jirard.intra.infineon.com/browse/0000053912-16539)
GETH_TC.P001 | Electrical and Timing | Maximum and minimum GETH operating frequency - Documentation update | ETH, MCU | APPLICATION_SW | Ethernet driver is impacted due to this errata. As a workaround, the GETH frequency (fGETH) should be configured to 150MHz by the user. | ETH, MCU | APPLICATION_SW | Ethernet driver is impacted due to this errata. As a workaround, the GETH frequency (fGETH) should be configured to 150MHz by the user. | ETH, MCU | APPLICATION_SW | Ethernet driver is impacted due to this errata. As a workaround, the GETH frequency (fGETH) should be configured to 150MHz by the user. | ETH, MCU | TC3xx_MCAL_SW | The maximum and minimum values for the GETH frequency (fGETH) is set to 150MHz and 100MHz in the driver.
GTM_AI.254 | Functional | TIM TDU: TDU_STOP=b101 not functional | MCU, PWM, WDG, ICU, ADC, GPT | Not Applicable | MCU: Mcu only configures the channels as requested by the users of GTM. Users of GTM in MCAL driver ensure correct configuration. PWM: TIM is not used WDG: TIM is not used ICU: ICU does not use use TDU. ADC: TIM is not used GPT: TIM is not used | MCU, PWM, WDG, ICU, ADC, GPT, OCU, DSADC | Not Applicable | MCU: Mcu only configures the channels as requested by the users of GTM. Users of GTM in MCAL driver ensure correct configuration. PWM: TIM is not used WDG: TIM is not used ICU: ICU does not use TDU. ADC: TIM is not used GPT: TIM is not used OCU: TIM is not used DSADC: TIM is not used | MCU, PWM, WDG, ICU, ADC, GPT, OCU, DSADC | Not Applicable | MCU: Mcu only configures the channels as requested by the users of GTM. Users of GTM in MCAL driver ensure correct configuration. PWM: TIM is not used WDG: TIM is not used ICU: ICU does not use TDU. ADC: TIM is not used GPT: TIM is not used OCU: TIM is not used DSADC: TIM is not used | MCU, PWM, WDG, ICU, ADC, GPT, OCU, DSADC | Not Applicable | MCU: Mcu only configures the channels as requested by the users of GTM. Users of GTM in MCAL driver ensure correct configuration. PWM: TIM is not used WDG: TIM is not used ICU: ICU does not use TDU. ADC: TIM is not used GPT: TIM is not used OCU: TIM is not used DSADC: TIM is not used
GTM_AI.262 | Functional | DPLL: PSSC behaviour in mode change (DPLL_CTRL_0.RMO= 0 ->1) | MCU, PWM, WDG, ICU, ADC, GPT | Not Applicable | DPLL is not used by any of the MCAL drivers. Hence, this errata Is not applicable. | MCU, PWM, WDG, ICU, ADC, GPT, OCU, DSADC | Not Applicable | DPLL is not used by any of the MCAL drivers. Hence, this errata Is not applicable. | MCU, PWM, WDG, ICU, ADC, GPT, OCU, DSADC | Not Applicable | DPLL is not used by any of the MCAL drivers. Hence, this errata Is not applicable. | MCU, PWM, WDG, ICU, ADC, GPT, OCU, DSADC | Not Applicable | DPLL is not used by any of the MCAL drivers. Hence, this errata is not applicable.
GTM_AI.263 | Functional | DPLL: DPLL_STATUS.LOCK1 flag (0 ->1) delayed after direction change when DPLL operating in DPLL_CTRL_0.RMO = 1 | MCU, PWM, WDG, ICU, ADC, GPT | Not Applicable | DPLL is not used by any of the MCAL drivers. Hence, this errata Is not applicable. | MCU, PWM, WDG, ICU, ADC, GPT, OCU, DSADC | Not Applicable | DPLL is not used by any of the MCAL drivers. Hence, this errata Is not applicable. | MCU, PWM, WDG, ICU, ADC, GPT, OCU, DSADC | Not Applicable | DPLL is not used by any of the MCAL drivers. Hence, this errata Is not applicable. | MCU, PWM, WDG, ICU, ADC, GPT, OCU, DSADC | Not Applicable | DPLL is not used by any of the MCAL drivers. Hence, this errata is not applicable.
GTM_AI.298 | Functional | TOM/ATOM: wrong output behaviour in SOMP oneshot mode when oneshot pulse is triggered by TIM_EXT_CAPTURE(x) | MCU, PWM, WDG, ICU, ADC, GPT | Not Applicable | MCU: MCU driver doesn’t support the TIM_EXT_CAPTURE triggering to TOM/ATOM channel PWM: TIM_EXT_CAPTURE is not used to trigger TOM/ATOM channels WDG: TIM_EXT_CAPTURE is not used to trigger TOM/ATOM channels ICU: Does not use TOM/ATOM channels ADC: TIM_EXT_CAPTURE is not used to trigger TOM/ATOM channels GPT: TIM_EXT_CAPTURE is not used to trigger TOM/ATOM channels | MCU, PWM, WDG, ICU, ADC, GPT, OCU, DSADC | Not Applicable | MCU: MCU driver doesn’t support the TIM_EXT_CAPTURE triggering to TOM/ATOM channel PWM: TIM_EXT_CAPTURE is not used to trigger TOM/ATOM channels WDG: TIM_EXT_CAPTURE is not used to trigger TOM/ATOM channels ICU: Does not use TOM/ATOM channels ADC: TIM_EXT_CAPTURE is not used to trigger TOM/ATOM channels GPT: TIM_EXT_CAPTURE is not used to trigger TOM/ATOM channels OCU: TIM_EXT_CAPTURE is not used to trigger TOM/ATOM channels DSADC: TIM_EXT_CAPTURE is not used to trigger TOM/ATOM channels | MCU, PWM, WDG, ICU, ADC, GPT, OCU, DSADC | Not Applicable | MCU: MCU driver doesn’t support the TIM_EXT_CAPTURE triggering to TOM/ATOM channel PWM: TIM_EXT_CAPTURE is not used to trigger TOM/ATOM channels WDG: TIM_EXT_CAPTURE is not used to trigger TOM/ATOM channels ICU: Does not use TOM/ATOM channels ADC: TIM_EXT_CAPTURE is not used to trigger TOM/ATOM channels GPT: TIM_EXT_CAPTURE is not used to trigger TOM/ATOM channels OCU: TIM_EXT_CAPTURE is not used to trigger TOM/ATOM channels DSADC: TIM_EXT_CAPTURE is not used to trigger TOM/ATOM channels | MCU, PWM, WDG, ICU, ADC, GPT, OCU, DSADC | Not Applicable | MCU: MCU driver doesn’t support the TIM_EXT_CAPTURE triggering to TOM/ATOM channel PWM: TIM_EXT_CAPTURE is not used to trigger TOM/ATOM channels WDG: TIM_EXT_CAPTURE is not used to trigger TOM/ATOM channels ICU: Does not use TOM/ATOM channels ADC: TIM_EXT_CAPTURE is not used to trigger TOM/ATOM channels GPT: TIM_EXT_CAPTURE is not used to trigger TOM/ATOM channels OCU: TIM_EXT_CAPTURE is not used to trigger TOM/ATOM channels DSADC: TIM_EXT_CAPTURE is not used to trigger TOM/ATOM channels
GTM_AI.299 | Functional | Wrong output behaviour in SOMP one shot mode triggered by [x-1] | MCU, PWM, WDG, ICU, ADC, GPT | Not Applicable | MCU: Mcu only configures the channels as requested by the users of GTM. Users of GTM in MCAL driver ensure correct configuration. PWM: trig_[x-1] is not used in One-Shot mode. WDG: trig_[x-1] is not used. ICU: Does not use TOM/ATOM channels ADC: trig_[x-1] is not used. GPT: trig_[x-1] is used in one shot mode, but SL signal is not used. | MCU, PWM, WDG, ICU, ADC, GPT, OCU, DSADC | Not Applicable | MCU: Mcu only configures the channels as requested by the users of GTM. Users of GTM in MCAL driver ensure correct configuration. PWM: trig_[x-1] is not used in One-Shot mode. WDG: trig_[x-1] is not used. ICU: Does not use TOM/ATOM channels ADC: trig_[x-1] is not used. GPT: trig_[x-1] is used in one shot mode, but SL signal is not used. OCU: trig_[x-1] is not used in One-Shot mode. DSADC: trig_[x-1] is not used. | MCU, PWM, WDG, ICU, ADC, GPT, OCU, DSADC | Not Applicable | MCU: Mcu only configures the channels as requested by the users of GTM. Users of GTM in MCAL driver ensure correct configuration. PWM: trig_[x-1] is not used in One-Shot mode. WDG: trig_[x-1] is not used. ICU: Does not use TOM/ATOM channels ADC: trig_[x-1] is not used. GPT: trig_[x-1] is used in one shot mode, but SL signal is not used. OCU: trig_[x-1] is not used in One-Shot mode. DSADC: trig_[x-1] is not used. | MCU, PWM, WDG, ICU, ADC, GPT, OCU, DSADC | Not Applicable | MCU: Mcu only configures the channels as requested by the users of GTM. Users of GTM in MCAL driver ensure correct configuration. PWM: trig_[x-1] is not used in One-Shot mode. WDG: trig_[x-1] is not used. ICU: Does not use TOM/ATOM channels ADC: trig_[x-1] is not used. GPT: trig_[x-1] is used in one shot mode, but SL signal is not used. OCU: trig_[x-1] is not used in One-Shot mode. DSADC: trig_[x-1] is not used.
GTM_AI.300 | Functional | DPLL: Change to forward operation when DPLL_THMI is set to zero does not work correctly | MCU, PWM, WDG, ICU, ADC, GPT | Not Applicable | DPLL is not used by any of the MCAL drivers. Hence, this errata is not applicable. | MCU, PWM, WDG, ICU, ADC, GPT, OCU, DSADC | Not Applicable | DPLL is not used by any of the MCAL drivers. Hence, this errata is not applicable. | MCU, PWM, WDG, ICU, ADC, GPT, OCU, DSADC | Not Applicable | DPLL is not used by any of the MCAL drivers. Hence, this errata is not applicable. | MCU, PWM, WDG, ICU, ADC, GPT, OCU, DSADC | Not Applicable | DPLL is not used by any of the MCAL drivers. Hence, this errata is not applicable.
GTM_AI.301 | Functional | DPLL: Reset of DPLL_STATUS.BWD1=1 | MCU, PWM, WDG, ICU, ADC, GPT | Not Applicable | DPLL is not used by any of the MCAL drivers. Hence, this errata is not applicable. | MCU, PWM, WDG, ICU, ADC, GPT, OCU, DSADC | Not Applicable | DPLL is not used by any of the MCAL drivers. Hence, this errata is not applicable. | MCU, PWM, WDG, ICU, ADC, GPT, OCU, DSADC | Not Applicable | DPLL is not used by any of the MCAL drivers. Hence, this errata is not applicable. | MCU, PWM, WDG, ICU, ADC, GPT, OCU, DSADC | Not Applicable | DPLL is not used by any of the MCAL drivers. Hence, this errata is not applicable.
GTM_AI.304 | Functional | MCS: Scheduling modes Single Prioritization and Multiple Prioritization are not functional | MCU, PWM, WDG, ICU, ADC, GPT | Not Applicable | MCS is not used by any of the MCAL drivers. Hence, this errata is not applicable. | MCU, PWM, WDG, ICU, ADC, GPT, OCU, DSADC | Not Applicable | MCS is not used by any of the MCAL drivers. Hence, this errata is not applicable. | MCU, PWM, WDG, ICU, ADC, GPT, OCU, DSADC | Not Applicable | MCS is not used by any of the MCAL drivers. Hence, this errata is not applicable. | MCU, PWM, WDG, ICU, ADC, GPT, OCU, DSADC | Not Applicable | MCS is not used by any of the MCAL drivers. Hence, this errata is not applicable.
GTM_AI.305 | Functional | TIM Signal Generation with serial shift mode TSSM: If TSSM_OUT is used in channel x and channel x+1 uses edges of FOUT_PREV, these edges show an unexpected delay which lead to a delayed operation of channel measurement or TDU functionality of channel x+1 | MCU, PWM, WDG, ICU, ADC, GPT | Not Applicable | MCU: Mcu only configures the channels as requested by the users of GTM. Users of GTM in MCAL driver ensure correct configuration. PWM: TIM is not used WDG: TIM is not used ICU: ICU does not use use TIM in TSSM mode. ADC: TIM is not used GPT: TIM is not used | MCU, PWM, WDG, ICU, ADC, GPT, OCU, DSADC | Not Applicable | MCU: Mcu only configures the channels as requested by the users of GTM. Users of GTM in MCAL driver ensure correct configuration. PWM: TIM is not used WDG: TIM is not used ICU: ICU does not use TIM in TSSM mode. ADC: TIM is not used GPT: TIM is not used OCU: TIM is not used DSADC: TIM is not used | MCU, PWM, WDG, ICU, ADC, GPT, OCU, DSADC | Not Applicable | MCU: Mcu only configures the channels as requested by the users of GTM. Users of GTM in MCAL driver ensure correct configuration. PWM: TIM is not used WDG: TIM is not used ICU: ICU does not use TIM in TSSM mode. ADC: TIM is not used GPT: TIM is not used OCU: TIM is not used DSADC: TIM is not used | MCU, PWM, WDG, ICU, ADC, GPT, OCU, DSADC | Not Applicable | MCU: Mcu only configures the channels as requested by the users of GTM. Users of GTM in MCAL driver ensure correct configuration. PWM: TIM is not used WDG: TIM is not used ICU: ICU does not use TIM in TSSM mode. ADC: TIM is not used GPT: TIM is not used OCU: TIM is not used DSADC: TIM is not used
GTM_AI.306 | Functional | DPLL: DPLL_NUTC.syn_t_old, DPLL_NUSC.syn_s_old not updated according specification | MCU, PWM, WDG, ICU, ADC, GPT | Not Applicable | DPLL is not used by any of the MCAL drivers. Hence, this errata is not applicable. | MCU, PWM, WDG, ICU, ADC, GPT, OCU, DSADC | Not Applicable | DPLL is not used by any of the MCAL drivers. Hence, this errata is not applicable. | MCU, PWM, WDG, ICU, ADC, GPT, OCU, DSADC | Not Applicable | DPLL is not used by any of the MCAL drivers. Hence, this errata is not applicable. | MCU, PWM, WDG, ICU, ADC, GPT, OCU, DSADC | Not Applicable | DPLL is not used by any of the MCAL drivers. Hence, this errata is not applicable.
GTM_AI.307 | Functional | IRQ: AEI_IM_ADDR is not set in GTM_IRQ_NOTIFY register if cluster 0 is disabled | MCU, PWM, WDG, ICU, ADC, GPT | Not Applicable | MCU: No Impact, AEI_IM_ADDR is not read in MCU driver PWM: No Impact, AEI_IM_ADDR is not read in PWM driver. WDG:No Impact, AEI_IM_ADDR is not read in WDG driver ICU: No Impact, AEI_IM_ADDR is not read in ICU driver ADC: No Impact, AEI_IM_ADDR is not read in ADC driver GPT: No Impact, AEI_IM_ADDR is not read in GPT driver | MCU, PWM, WDG, ICU, ADC, GPT, OCU | Not Applicable | MCU: No Impact, AEI_IM_ADDR is not read in MCU driver PWM: No Impact, AEI_IM_ADDR is not read in PWM driver. WDG:No Impact, AEI_IM_ADDR is not read in WDG driver ICU: No Impact, AEI_IM_ADDR is not read in ICU driver ADC: No Impact, AEI_IM_ADDR is not read in ADC driver GPT: No Impact, AEI_IM_ADDR is not read in GPT driver OCU: No Impact, AEI_IM_ADDR is not read in OCU driver DSADC: No Impact, AEI_IM_ADDR is not read in DSADC driver | MCU, PWM, WDG, ICU, ADC, GPT, OCU, DSADC | Not Applicable | MCU: No Impact, AEI_IM_ADDR is not read in MCU driver PWM: No Impact, AEI_IM_ADDR is not read in PWM driver. WDG:No Impact, AEI_IM_ADDR is not read in WDG driver ICU: No Impact, AEI_IM_ADDR is not read in ICU driver ADC: No Impact, AEI_IM_ADDR is not read in ADC driver GPT: No Impact, AEI_IM_ADDR is not read in GPT driver OCU: No Impact, AEI_IM_ADDR is not read in OCU driver DSADC: No Impact, AEI_IM_ADDR is not read in DSADC driver | MCU, PWM, WDG, ICU, ADC, GPT, OCU, DSADC | Not Applicable | MCU: No Impact, AEI_IM_ADDR is not read in MCU driver PWM: No Impact, AEI_IM_ADDR is not read in PWM driver. WDG:No Impact, AEI_IM_ADDR is not read in WDG driver ICU: No Impact, AEI_IM_ADDR is not read in ICU driver ADC: No Impact, AEI_IM_ADDR is not read in ADC driver GPT: No Impact, AEI_IM_ADDR is not read in GPT driver OCU: No Impact, AEI_IM_ADDR is not read in OCU driver DSADC: No Impact, AEI_IM_ADDR is not read in DSADC driver
GTM_AI.308 | Functional | TIM, ARU: Limitation that back-to-back TIM data transfers at full ARU clock rate cannot be transferred correctly with ARU dynamic routing feature | MCU, PWM, WDG, ICU, ADC, GPT | Not Applicable | ARU is not used by any of the MCAL drivers. Hence, this errata is not applicable. | MCU, PWM, WDG, ICU, ADC, GPT, OCU, DSADC | Not Applicable | ARU is not used by any of the MCAL drivers. Hence, this errata is not applicable. | MCU, PWM, WDG, ICU, ADC, GPT, OCU, DSADC | Not Applicable | ARU is not used by any of the MCAL drivers. Hence, this errata is not applicable. | MCU, PWM, WDG, ICU, ADC, GPT, OCU, DSADC | Not Applicable | ARU is not used by any of the MCAL drivers. Hence, this errata is not applicable.
GTM_AI.309 | Functional | TIM Signal Generation with serial shift mode TSSM in channel x: Generated TSSM_OUT signal used in lookup table of inputsrc module of channel x has unpredictable delay | MCU, PWM, WDG, ICU, ADC, GPT | Not Applicable | MCU: Mcu only configures the channels as requested by the users of GTM. Users of GTM in MCAL driver ensure correct configuration. PWM: TIM is not used WDG: TIM is not used ICU: ICU does not use use TIM in TSSM mode. ADC: TIM is not used GPT: TIM is not used | MCU, PWM, WDG, ICU, ADC, GPT, OCU, DSADC | Not Applicable | MCU: Mcu only configures the channels as requested by the users of GTM. Users of GTM in MCAL driver ensure correct configuration. PWM: TIM is not used WDG: TIM is not used ICU: ICU does not use TIM in TSSM mode. ADC: TIM is not used GPT: TIM is not used OCU: TIM is not used DSADC: TIM is not used | MCU, PWM, WDG, ICU, ADC, GPT, OCU, DSADC | Not Applicable | MCU: Mcu only configures the channels as requested by the users of GTM. Users of GTM in MCAL driver ensure correct configuration. PWM: TIM is not used WDG: TIM is not used ICU: ICU does not use TIM in TSSM mode. ADC: TIM is not used GPT: TIM is not used OCU: TIM is not used DSADC: TIM is not used | MCU, PWM, WDG, ICU, ADC, GPT, OCU, DSADC | Not Applicable | MCU: Mcu only configures the channels as requested by the users of GTM. Users of GTM in MCAL driver ensure correct configuration. PWM: TIM is not used WDG: TIM is not used ICU: ICU does not use TIM in TSSM mode. ADC: TIM is not used GPT: TIM is not used OCU: TIM is not used DSADC: TIM is not used
GTM_AI.318 | Functional | MCS: NARD(I) instruction terminates unexpectedly | MCU, PWM, WDG, ICU, ADC, GPT | Not Applicable | MCS is not used by any of the MCAL drivers. Hence, this errata is not applicable. | MCU, PWM, WDG, ICU, ADC, GPT, OCU, DSADC | Not Applicable | MCS is not used by any of the MCAL drivers. Hence, this errata is not applicable. | MCU, PWM, WDG, ICU, ADC, GPT, OCU, DSADC | Not Applicable | MCS is not used by any of the MCAL drivers. Hence, this errata is not applicable. | MCU, PWM, WDG, ICU, ADC, GPT, OCU, DSADC | Not Applicable | MCS is not used by any of the MCAL drivers. Hence, this errata is not applicable.
GTM_AI.319 | Functional | (A)TOM: Unexpected (A)TOM_CCU1TCx_IRQ in up/down counter mode | MCU, PWM, WDG, ICU, ADC, GPT | Not Applicable | MCU: No Impact,Up Down Counter mode not used. PWM:No Impact,Up Down Counter mode not used. WDG:No Impact,Up Down Counter mode not used. ICU does not use ATOM channel ADC: No Impact,Up Down Counter mode not used. GPT: No Impact, Up Down Counter mode not used. | MCU, PWM, WDG, ICU, ADC, GPT, OCU, DSADC | Not Applicable | MCU: No Impact, Up Down Counter mode not used. PWM:No Impact, Up Down Counter mode not used. WDG:No Impact, Up Down Counter mode not used. ICU does not use ATOM channel ADC: No Impact, Up Down Counter mode not used. GPT: No Impact, Up Down Counter mode not used. OCU: No Impact, Up Down Counter mode not used. DSADC: No Impact, Up Down Counter mode not used. | MCU, PWM, WDG, ICU, ADC, GPT, OCU, DSADC | Not Applicable | MCU: No Impact, Up Down Counter mode not used. PWM:No Impact, Up Down Counter mode not used. WDG:No Impact, Up Down Counter mode not used. ICU does not use ATOM channel ADC: No Impact, Up Down Counter mode not used. GPT: No Impact, Up Down Counter mode not used. OCU: No Impact, Up Down Counter mode not used. DSADC: No Impact, Up Down Counter mode not used. | MCU, PWM, WDG, ICU, ADC, GPT, OCU, DSADC | Not Applicable | MCU: No Impact, Up Down Counter mode not used. PWM:No Impact, Up Down Counter mode not used. WDG:No Impact, Up Down Counter mode not used. ICU does not use ATOM channel ADC: No Impact, Up Down Counter mode not used. GPT: No Impact, Up Down Counter mode not used. OCU: No Impact, Up Down Counter mode not used. DSADC: No Impact, Up Down Counter mode not used.
GTM_AI.320 | Functional | ATOM: Unexpected restart of a SOMS oneshot cycle while ATOM[i]_CH[x]_CM0 is zero | MCU, PWM, WDG, ICU, ADC, GPT | Not Applicable | MCU: No Impact,SOMS One Shot Mode not used. PWM: No Impact,SOMS One Shot Mode not used. WDG: No Impact,SOMS One Shot Mode not used. ICU does not use ATOM channel ADC: No Impact,SOMS One Shot Mode not used. GPT: No Impact,SOMS One Shot Mode not used. | MCU, PWM, WDG, ICU, ADC, GPT, OCU, DSADC | Not Applicable | MCU: No Impact,SOMS One Shot Mode not used. PWM: No Impact,SOMS One Shot Mode not used. WDG: No Impact,SOMS One Shot Mode not used. ICU does not use ATOM channel ADC: No Impact,SOMS One Shot Mode not used. GPT: No Impact,SOMS One Shot Mode not used. OCU: No Impact,SOMS One Shot Mode not used. DSADC: No Impact,SOMS One Shot Mode not used. | MCU, PWM, WDG, ICU, ADC, GPT, OCU, DSADC | Not Applicable | MCU: No Impact,SOMS One Shot Mode not used. PWM: No Impact,SOMS One Shot Mode not used. WDG: No Impact,SOMS One Shot Mode not used. ICU does not use ATOM channel ADC: No Impact,SOMS One Shot Mode not used. GPT: No Impact,SOMS One Shot Mode not used. OCU: No Impact,SOMS One Shot Mode not used. DSADC: No Impact,SOMS One Shot Mode not used. | MCU, PWM, WDG, ICU, ADC, GPT, OCU, DSADC | Not Applicable | MCU: No Impact,SOMS One Shot Mode not used. PWM: No Impact,SOMS One Shot Mode not used. WDG: No Impact,SOMS One Shot Mode not used. ICU does not use ATOM channel ADC: No Impact,SOMS One Shot Mode not used. GPT: No Impact,SOMS One Shot Mode not used. OCU: No Impact,SOMS One Shot Mode not used. DSADC: No Impact,SOMS One Shot Mode not used.
GTM_AI.322 | Functional | DPLL: PSTC, PSSC not updated correctly after fast pulse correction completed (DPLL_CTRL1.PCM1/2 = 0) | MCU, PWM, WDG, ICU, ADC, GPT | Not Applicable | DPLL is not used by any of the MCAL drivers. Hence, this errata is not applicable. | MCU, PWM, WDG, ICU, ADC, GPT, OCU, DSADC | Not Applicable | DPLL is not used by any of the MCAL drivers. Hence, this errata is not applicable. | MCU, PWM, WDG, ICU, ADC, GPT, OCU, DSADC | Not Applicable | DPLL is not used by any of the MCAL drivers. Hence, this errata is not applicable. | MCU, PWM, WDG, ICU, ADC, GPT, OCU, DSADC | Not Applicable | DPLL is not used by any of the MCAL drivers. Hence, this errata is not applicable.
GTM_AI.323 | Functional | DPLL: Registers DPLL_NUTC.SYN_T and DPLL_NUSC.SYN_S are updated by the profile (ADT_T.NT/ADT_S.NS) before the DPLL is synchronized (DPLL_STATUS.SYT/S=0) | MCU, PWM, WDG, ICU, ADC, GPT | Not Applicable | DPLL is not used by any of the MCAL drivers. Hence, this errata is not applicable. | MCU, PWM, WDG, ICU, ADC, GPT, OCU, DSADC | Not Applicable | DPLL is not used by any of the MCAL drivers. Hence, this errata is not applicable. | MCU, PWM, WDG, ICU, ADC, GPT, OCU, DSADC | Not Applicable | DPLL is not used by any of the MCAL drivers. Hence, this errata is not applicable. | MCU, PWM, WDG, ICU, ADC, GPT, OCU, DSADC | Not Applicable | DPLL is not used by any of the MCAL drivers. Hence, this errata is not applicable.
GTM_AI.325 | Functional | TIM: Bits ACB[2:1] lost on interface to ARU (always zero) | MCU, PWM, WDG, ICU, ADC, GPT | Not Applicable | MCU: TIM is not used PWM: TIM is not used WDG: TIM is not used ICU: TIM is used but ARU is not used ADC: TIM is not used GPT: TIM is not used | MCU, PWM, WDG, ICU, ADC, GPT, OCU, DSADC | Not Applicable | MCU: TIM is not used PWM: TIM is not used WDG: TIM is not used ICU: TIM is used but ARU is not used ADC: TIM is not used GPT: TIM is not used OCU: TIM is not used DSADC: TIM is not used | MCU, PWM, WDG, ICU, ADC, GPT, OCU, DSADC | Not Applicable | MCU: TIM is not used PWM: TIM is not used WDG: TIM is not used ICU: TIM is used but ARU is not used ADC: TIM is not used GPT: TIM is not used OCU: TIM is not used DSADC: TIM is not used | MCU, PWM, WDG, ICU, ADC, GPT, OCU, DSADC | Not Applicable | MCU: TIM is not used PWM: TIM is not used WDG: TIM is not used ICU: TIM is used but ARU is not used ADC: TIM is not used GPT: TIM is not used OCU: TIM is not used DSADC: TIM is not used
GTM_AI.326 | Functional | TIM: ARU bit ACB[0] (signal level) incorrect in case a second ARU request occurs while the actual request is just acknowledged | MCU, PWM, WDG, ICU, ADC, GPT | Not Applicable | MCU: TIM is not used PWM: TIM is not used WDG: TIM is not used ICU: TIM is used but ARU is not used ADC: TIM is not used GPT: TIM is not used | MCU, PWM, WDG, ICU, ADC, GPT, OCU, DSADC | Not Applicable | MCU: TIM is not used PWM: TIM is not used WDG: TIM is not used ICU: TIM is used but ARU is not used ADC: TIM is not used GPT: TIM is not used OCU: TIM is not used DSADC: TIM is not used | MCU, PWM, WDG, ICU, ADC, GPT, OCU, DSADC | Not Applicable | MCU: TIM is not used PWM: TIM is not used WDG: TIM is not used ICU: TIM is used but ARU is not used ADC: TIM is not used GPT: TIM is not used OCU: TIM is not used DSADC: TIM is not used | MCU, PWM, WDG, ICU, ADC, GPT, OCU, DSADC | Not Applicable | MCU: TIM is not used PWM: TIM is not used WDG: TIM is not used ICU: TIM is used but ARU is not used ADC: TIM is not used GPT: TIM is not used OCU: TIM is not used DSADC: TIM is not used
GTM_AI.329 | Functional | Interference of MCS to AEI/ADC and CPU to AEI traffic within the same cluster could result in incorrect MCS program execution | MCU, PWM, WDG, ICU, ADC, GPT | Not Applicable | MCS is not used by any of the MCAL drivers. Hence, this errata is not applicable. | MCU, PWM, WDG, ICU, ADC, GPT, OCU, DSADC | Not Applicable | MCS is not used by any of the MCAL drivers. Hence, this errata is not applicable. | MCU, PWM, WDG, ICU, ADC, GPT, OCU, DSADC | Not Applicable | MCS is not used by any of the MCAL drivers. Hence, this errata is not applicable. | MCU, PWM, WDG, ICU, ADC, GPT, OCU, DSADC | Not Applicable | MCS is not used by any of the MCAL drivers. Hence, this errata is not applicable.
GTM_AI.331 | Functional | GTM_TIM[i]_AUX_IN_SRC and GTM_EXT_CAP_EN_[i] register: wrong status 2 by AEI write access if cluster 0 is disabled | MCU, PWM, WDG, ICU, ADC, GPT | Not Applicable | MCU: TIM is not used PWM: TIM is not used WDG: TIM is not used ICU: TIM is used but AEI is not used ADC: TIM is not used GPT: TIM is not used | MCU, PWM, WDG, ICU, ADC, GPT, OCU, DSADC | Not Applicable | MCU: TIM is not used PWM: TIM is not used WDG: TIM is not used ICU: TIM is used but AEI is not used ADC: TIM is not used GPT: TIM is not used OCU: TIM is not used DSADC: TIM is not used | MCU, PWM, WDG, ICU, ADC, GPT, OCU, DSADC | Not Applicable | MCU: TIM is not used PWM: TIM is not used WDG: TIM is not used ICU: TIM is used but AEI is not used ADC: TIM is not used GPT: TIM is not used OCU: TIM is not used DSADC: TIM is not used | MCU, PWM, WDG, ICU, ADC, GPT, OCU, DSADC | Not Applicable | MCU: TIM is not used PWM: TIM is not used WDG: TIM is not used ICU: TIM is used but AEI is not used ADC: TIM is not used GPT: TIM is not used OCU: TIM is not used DSADC: TIM is not used
GTM_AI.332 | Functional | Access to registers GTM_TIM[i]_AUX_IN_SRC and GTM_EXT_CAP_EN_[i] via legacy address space: read data always 0 for AEI read access while cluster 0 is disabled | MCU, PWM, WDG, ICU, ADC, GPT | Not Applicable | MCU: TIM is not used PWM: TIM is not used WDG: TIM is not used ICU: TIM is used but AEI is not used ADC: TIM is not used GPT: TIM is not used | MCU, PWM, WDG, ICU, ADC, GPT, OCU, DSADC | Not Applicable | MCU: TIM is not used PWM: TIM is not used WDG: TIM is not used ICU: TIM is used but AEI is not used ADC: TIM is not used GPT: TIM is not used OCU: TIM is not used DSADC: TIM is not used | MCU, PWM, WDG, ICU, ADC, GPT, OCU, DSADC | Not Applicable | MCU: TIM is not used PWM: TIM is not used WDG: TIM is not used ICU: TIM is used but AEI is not used ADC: TIM is not used GPT: TIM is not used OCU: TIM is not used DSADC: TIM is not used | MCU, PWM, WDG, ICU, ADC, GPT, OCU, DSADC | Not Applicable | MCU: TIM is not used PWM: TIM is not used WDG: TIM is not used ICU: TIM is used but AEI is not used ADC: TIM is not used GPT: TIM is not used OCU: TIM is not used DSADC: TIM is not used
GTM_AI.333 | Functional | MCS bus master interface: a not word aligned address access to DPLL ram region can cause incorrect execution of MCS channel code | MCU, PWM, WDG, ICU, ADC, GPT | Not Applicable | MCU: No Impact, MCS is not used PWM:No Impact, MCS is not used WDG:No Impact, MCS is not used ICU: No Impact, MCS is not used ADC: No Impact, MCS is not used GPT: No Impact, MCS is not used | MCU, PWM, WDG, ICU, ADC, GPT, OCU, DSADC | Not Applicable | MCU: No Impact, MCS is not used PWM:No Impact, MCS is not used WDG:No Impact, MCS is not used ICU: No Impact, MCS is not used ADC: No Impact, MCS is not used GPT: No Impact, MCS is not used OCU: No Impact, MCS is not used DSADC: No Impact, MCS is not used | MCU, PWM, WDG, ICU, ADC, GPT, OCU, DSADC | Not Applicable | MCU: No Impact, MCS is not used PWM:No Impact, MCS is not used WDG:No Impact, MCS is not used ICU: No Impact, MCS is not used ADC: No Impact, MCS is not used GPT: No Impact, MCS is not used OCU: No Impact, MCS is not used DSADC: No Impact, MCS is not used | MCU, PWM, WDG, ICU, ADC, GPT, OCU, DSADC | Not Applicable | MCU: No Impact, MCS is not used PWM:No Impact, MCS is not used WDG:No Impact, MCS is not used ICU: No Impact, MCS is not used ADC: No Impact, MCS is not used GPT: No Impact, MCS is not used OCU: No Impact, MCS is not used DSADC: No Impact, MCS is not used
GTM_AI.334 | Functional | DPLL RAM content of single address can be corrupted after leaving debug mode | MCU, PWM, WDG, ICU, ADC, GPT | Not Applicable | DPLL is not used by any of the MCAL drivers. Hence, this errata is not applicable. | MCU, PWM, WDG, ICU, ADC, GPT, OCU, DSADC | Not Applicable | DPLL is not used by any of the MCAL drivers. Hence, this errata is not applicable. | MCU, PWM, WDG, ICU, ADC, GPT, OCU, DSADC | Not Applicable | DPLL is not used by any of the MCAL drivers. Hence, this errata is not applicable. | MCU, PWM, WDG, ICU, ADC, GPT, OCU, DSADC | Not Applicable | DPLL is not used by any of the MCAL drivers. Hence, this errata is not applicable.
GTM_AI.335 | Functional | TOM output signal to SPE not functional if up/down counter mode is configured | MCU, PWM, WDG, ICU, ADC, GPT | Not Applicable | MCU: TOM not used along with SPE PWM: TOM not used along with SPE WDG: TOM not used along with SPE ICU: TOM not used ADC: TOM not used along with SPE GPT: TOM not used along with SPE | MCU, PWM, WDG, ICU, ADC, GPT, OCU, DSADC | Not Applicable | MCU: TOM not used along with SPE PWM: TOM not used along with SPE WDG: TOM not used along with SPE ICU: TOM not used ADC: TOM not used along with SPE GPT: TOM not used along with SPE OCU: TOM not used along with SPE DSADC: TOM not used along with SPE | MCU, PWM, WDG, ICU, ADC, GPT, OCU, DSADC | Not Applicable | MCU: TOM not used along with SPE PWM: TOM not used along with SPE WDG: TOM not used along with SPE ICU: TOM not used ADC: TOM not used along with SPE GPT: TOM not used along with SPE OCU: TOM not used along with SPE DSADC: TOM not used along with SPE | MCU, PWM, WDG, ICU, ADC, GPT, OCU, DSADC | Not Applicable | MCU: TOM not used along with SPE PWM: TOM not used along with SPE WDG: TOM not used along with SPE ICU: TOM not used ADC: TOM not used along with SPE GPT: TOM not used along with SPE OCU: TOM not used along with SPE DSADC: TOM not used along with SPE
GTM_AI.336 | Functional | GTM Bus Bridge: Incorrect AEI access execution in case the previous AEI access was aborted with the access timeout abort function | MCU, PWM, WDG, ICU, ADC, GPT | Not Applicable | MCU: MCU does not use AEI PWM:PWM does not use AEI WDG:WDG does not use AEI ICU: ICU does not use AEI ADC:ADC does not use AEI. GPT: GPT does not use AEI. | MCU, PWM, WDG, ICU, ADC, GPT, OCU, DSADC | Not Applicable | MCU: MCU does not use AEI PWM:PWM does not use AEI WDG:WDG does not use AEI ICU: ICU does not use AEI ADC:ADC does not use AEI. GPT: GPT does not use AEI. OCU: OCU does not use AEI DSADC:DSADC does not use AEI. | MCU, PWM, WDG, ICU, ADC, GPT, OCU, DSADC | Not Applicable | MCU: MCU does not use AEI PWM:PWM does not use AEI WDG:WDG does not use AEI ICU: ICU does not use AEI ADC:ADC does not use AEI. GPT: GPT does not use AEI. OCU: OCU does not use AEI DSADC:DSADC does not use AEI. | MCU, PWM, WDG, ICU, ADC, GPT, OCU, DSADC | Not Applicable | MCU: MCU does not use AEI PWM:PWM does not use AEI WDG:WDG does not use AEI ICU: ICU does not use AEI ADC:ADC does not use AEI. GPT: GPT does not use AEI. OCU: OCU does not use AEI DSADC:DSADC does not use AEI.
GTM_AI.339 | Functional | DPLL: Control bits DPLL_CTRL_11.PCMF1 and DPLL_CTRL_11.PCMF2 are not reset to 0 after a pulse correction is completed | MCU, PWM, WDG, ICU, ADC, GPT | Not Applicable | DPLL is not used by any of the MCAL drivers. Hence, this errata is not applicable. | MCU, PWM, WDG, ICU, ADC, GPT, OCU, DSADC | Not Applicable | DPLL is not used by any of the MCAL drivers. Hence, this errata is not applicable. | MCU, PWM, WDG, ICU, ADC, GPT, OCU, DSADC | Not Applicable | DPLL is not used by any of the MCAL drivers. Hence, this errata is not applicable. | MCU, PWM, WDG, ICU, ADC, GPT, OCU, DSADC | Not Applicable | DPLL is not used by any of the MCAL drivers. Hence, this errata is not applicable.
GTM_AI.340 | Functional | TOM/ATOM: Generation of TRIG_CCU0/TRIG_CCU1 trigger signals skipped in initial phase of A/TOM SOMP one-shot mode | MCU, PWM, WDG, ICU, ADC, GPT | Not Applicable | MCU: No Impact,One Shot Mode not used. PWM: No Impact,One Shot Mode not used. WDG: No Impact,One Shot Mode not used. ICU does not use ATOM/TOM channel ADC: No Impact,One Shot Mode not used. GPT: No Impact,One Shot Mode used, but CN0 is set to 0 to start the counter. | MCU, PWM, WDG, ICU, ADC, GPT, OCU, DSADC | Not Applicable | MCU: No Impact,One Shot Mode not used. PWM: No Impact,One Shot Mode not used. WDG: No Impact,One Shot Mode not used. ICU does not use ATOM/TOM channel ADC: No Impact,One Shot Mode not used. GPT: No Impact,One Shot Mode used, but CN0 is set to 0 to start the counter. OCU: No Impact,One Shot Mode not used. DSADC: No Impact,One Shot Mode not used. | MCU, PWM, WDG, ICU, ADC, GPT, OCU, DSADC | Not Applicable | MCU: No Impact,One Shot Mode not used. PWM: No Impact,One Shot Mode not used. WDG: No Impact,One Shot Mode not used. ICU does not use ATOM/TOM channel ADC: No Impact,One Shot Mode not used. GPT: No Impact,One Shot Mode used, but CN0 is set to 0 to start the counter. OCU: No Impact,One Shot Mode not used. DSADC: No Impact,One Shot Mode not used. | MCU, PWM, WDG, ICU, ADC, GPT, OCU, DSADC | Not Applicable | MCU: No Impact,One Shot Mode not used. PWM: No Impact,One Shot Mode not used. WDG: No Impact,One Shot Mode not used. ICU does not use ATOM/TOM channel ADC: No Impact,One Shot Mode not used. GPT: No Impact,One Shot Mode used, but CN0 is set to 0 to start the counter. OCU: No Impact,One Shot Mode not used. DSADC: No Impact,One Shot Mode not used.
GTM_AI.341 | Functional | TOM/ATOM: False generation of TRIG_CCU1 trigger signal in SOMP one-shot mode with OSM_TRIG=1 when CM1 is set to value 1 | MCU, PWM, WDG, ICU, ADC, GPT | Not Applicable | MCU: No Impact,One Shot Mode not used. PWM: No Impact,One Shot Mode not used. WDG: No Impact,One Shot Mode not used. ICU does not use ATOM/TOM channel ADC: No Impact,One Shot Mode not used. GPT: No Impact,One Shot Mode used but CM1 value is not set to 1. | MCU, PWM, WDG, ICU, ADC, GPT, OCU, DSADC | Not Applicable | MCU: No Impact,One Shot Mode not used. PWM: No Impact,One Shot Mode not used. WDG: No Impact,One Shot Mode not used. ICU does not use ATOM/TOM channel ADC: No Impact,One Shot Mode not used. GPT: No Impact,One Shot Mode used but CM1 value is not set to 1. OCU: No Impact,One Shot Mode not used. DSADC: No Impact,One Shot Mode not used. | MCU, PWM, WDG, ICU, ADC, GPT, OCU, DSADC | Not Applicable | MCU: No Impact,One Shot Mode not used. PWM: No Impact,One Shot Mode not used. WDG: No Impact,One Shot Mode not used. ICU does not use ATOM/TOM channel ADC: No Impact,One Shot Mode not used. GPT: No Impact,One Shot Mode not used. OCU: No Impact,One Shot Mode not used. DSADC: No Impact,One Shot Mode not used. | MCU, PWM, WDG, ICU, ADC, GPT, OCU, DSADC | Not Applicable | MCU: No Impact,One Shot Mode not used. PWM: No Impact,One Shot Mode not used. WDG: No Impact,One Shot Mode not used. ICU does not use ATOM/TOM channel ADC: No Impact,One Shot Mode not used. GPT: No Impact,One Shot Mode not used. OCU: No Impact,One Shot Mode not used. DSADC: No Impact,One Shot Mode not used.
GTM_AI.344 | Functional | DPLL: Incorrect AEI_STATUS on internal MCS2DPLL interface on valid and implemented address accesses | MCU, PWM, WDG, ICU, ADC, GPT | Not Applicable | DPLL is not used by any of the MCAL drivers. Hence, this errata is not applicable. | MCU, PWM, WDG, ICU, ADC, GPT, OCU, DSADC | Not Applicable | DPLL is not used by any of the MCAL drivers. Hence, this errata is not applicable. | MCU, PWM, WDG, ICU, ADC, GPT, OCU, DSADC | Not Applicable | DPLL is not used by any of the MCAL drivers. Hence, this errata is not applicable. | MCU, PWM, WDG, ICU, ADC, GPT, OCU, DSADC | Not Applicable | DPLL is not used by any of the MCAL drivers. Hence, this errata is not applicable.
GTM_AI.345 | Functional | SPE: Incorrect behaviour of direction change control via SPE_CMD.SPE_CTRL_CMD bits | MCU, PWM, WDG, ICU, ADC, GPT | Not Applicable | SPE is not used by any of the MCAL drivers. Hence, this errata is not applicable. | MCU, PWM, WDG, ICU, ADC, GPT, OCU, DSADC | Not Applicable | SPE is not used by any of the MCAL drivers. Hence, this errata is not applicable. | MCU, PWM, WDG, ICU, ADC, GPT, OCU, DSADC | Not Applicable | SPE is not used by any of the MCAL drivers. Hence, this errata is not applicable. | MCU, PWM, WDG, ICU, ADC, GPT, OCU, DSADC | Not Applicable | SPE is not used by any of the MCAL drivers. Hence, this errata is not applicable.
GTM_AI.346 | Functional | ATOM SOMS mode: Shift cycle is not executed correctly in case the reload condition is deactivated with ATOM[i]_AGC_GLB_CTRL.UPEN = 0 | MCU, PWM, WDG, ICU, ADC, GPT | Not Applicable | MCU: No Impact,SOMS One Shot Mode not used. PWM: No Impact,SOMS One Shot Mode not used. WDG: No Impact,SOMS One Shot Mode not used. ICU does not use ATOM channel ADC: No Impact,SOMS One Shot Mode not used. GPT: No Impact,SOMS One Shot Mode not used. | MCU, PWM, WDG, ICU, ADC, GPT, OCU, DSADC | Not Applicable | MCU: No Impact,SOMS One Shot Mode not used. PWM: No Impact,SOMS One Shot Mode not used. WDG: No Impact,SOMS One Shot Mode not used. ICU does not use ATOM channel ADC: No Impact,SOMS One Shot Mode not used. GPT: No Impact,SOMS One Shot Mode not used. OCU: No Impact,SOMS One Shot Mode not used. DSADC: No Impact,SOMS One Shot Mode not used. | MCU, PWM, WDG, ICU, ADC, GPT, OCU, DSADC | Not Applicable | MCU: No Impact,SOMS One Shot Mode not used. PWM: No Impact,SOMS One Shot Mode not used. WDG: No Impact,SOMS One Shot Mode not used. ICU does not use ATOM channel ADC: No Impact,SOMS One Shot Mode not used. GPT: No Impact,SOMS One Shot Mode not used. OCU: No Impact,SOMS One Shot Mode not used. DSADC: No Impact,SOMS One Shot Mode not used. | MCU, PWM, WDG, ICU, ADC, GPT, OCU, DSADC | Not Applicable | MCU: No Impact,SOMS One Shot Mode not used. PWM: No Impact,SOMS One Shot Mode not used. WDG: No Impact,SOMS One Shot Mode not used. ICU does not use ATOM channel ADC: No Impact,SOMS One Shot Mode not used. GPT: No Impact,SOMS One Shot Mode not used. OCU: No Impact,SOMS One Shot Mode not used. DSADC: No Impact,SOMS One Shot Mode not used.
GTM_AI.347 | Functional | TOM/ATOM: Reset of (A)TOM[i]_CH[x]_CN0 with TIM_EXT_CAPTURE are not correctly synchronized to selected CMU_CLK/CMU_FXCLK | MCU, PWM, WDG, ICU, ADC, GPT | Not Applicable | MCU: MCU driver doesn’t support the TIM_EXT_CAPTURE triggering to TOM/ATOM channel PWM: TIM_EXT_CAPTURE is not used to trigger TOM/ATOM channels WDG: TIM_EXT_CAPTURE is not used to trigger TOM/ATOM channels ICU: Does not use TOM/ATOM channels ADC: TIM_EXT_CAPTURE is not used to trigger TOM/ATOM channels GPT: TIM_EXT_CAPTURE is not used to trigger TOM/ATOM channels | MCU, PWM, WDG, ICU, ADC, GPT, OCU, DSADC | Not Applicable | MCU: MCU driver doesn’t support the TIM_EXT_CAPTURE triggering to TOM/ATOM channel PWM: TIM_EXT_CAPTURE is not used to trigger TOM/ATOM channels WDG: TIM_EXT_CAPTURE is not used to trigger TOM/ATOM channels ICU: Does not use TOM/ATOM channels ADC: TIM_EXT_CAPTURE is not used to trigger TOM/ATOM channels GPT: TIM_EXT_CAPTURE is not used to trigger TOM/ATOM channels OCU: TIM_EXT_CAPTURE is not used to trigger TOM/ATOM channels DSADC: TIM_EXT_CAPTURE is not used to trigger TOM/ATOM channels | MCU, PWM, WDG, ICU, ADC, GPT, OCU, DSADC | Not Applicable | MCU: MCU driver doesn’t support the TIM_EXT_CAPTURE triggering to TOM/ATOM channel PWM: TIM_EXT_CAPTURE is not used to trigger TOM/ATOM channels WDG: TIM_EXT_CAPTURE is not used to trigger TOM/ATOM channels ICU: Does not use TOM/ATOM channels ADC: TIM_EXT_CAPTURE is not used to trigger TOM/ATOM channels GPT: TIM_EXT_CAPTURE is not used to trigger TOM/ATOM channels OCU: TIM_EXT_CAPTURE is not used to trigger TOM/ATOM channels DSADC: TIM_EXT_CAPTURE is not used to trigger TOM/ATOM channels | MCU, PWM, WDG, ICU, ADC, GPT, OCU, DSADC | Not Applicable | MCU: MCU driver doesn’t support the TIM_EXT_CAPTURE triggering to TOM/ATOM channel PWM: TIM_EXT_CAPTURE is not used to trigger TOM/ATOM channels WDG: TIM_EXT_CAPTURE is not used to trigger TOM/ATOM channels ICU: Does not use TOM/ATOM channels ADC: TIM_EXT_CAPTURE is not used to trigger TOM/ATOM channels GPT: TIM_EXT_CAPTURE is not used to trigger TOM/ATOM channels OCU: TIM_EXT_CAPTURE is not used to trigger TOM/ATOM channels DSADC: TIM_EXT_CAPTURE is not used to trigger TOM/ATOM channels
GTM_AI.348 | Functional | DPLL: Correction of missing pulses delayed after start of pulse generation | MCU, PWM, WDG, ICU, ADC, GPT | Not Applicable | DPLL is not used by any of the MCAL drivers. Hence, this errata is not applicable. | MCU, PWM, WDG, ICU, ADC, GPT, OCU, DSADC | Not Applicable | DPLL is not used by any of the MCAL drivers. Hence, this errata is not applicable. | MCU, PWM, WDG, ICU, ADC, GPT, OCU, DSADC | Not Applicable | DPLL is not used by any of the MCAL drivers. Hence, this errata is not applicable. | MCU, PWM, WDG, ICU, ADC, GPT, OCU, DSADC | Not Applicable | DPLL is not used by any of the MCAL drivers. Hence, this errata is not applicable.
GTM_AI.349 | Functional | TOM-SPE: OSM-Pulse width triggered by SPE_NIPD for selected CMU_FXCLK not correct | MCU, PWM, WDG, ICU, ADC, GPT | Not Applicable | MCU: TOM not used along with SPE PWM: TOM not used along with SPE WDG: TOM not used along with SPE ICU: TOM not used ADC: TOM not used along with SPE GPT: TOM not used along with SPE | MCU, PWM, WDG, ICU, ADC, GPT, OCU, DSADC | Not Applicable | MCU: TOM not used along with SPE PWM: TOM not used along with SPE WDG: TOM not used along with SPE ICU: TOM not used ADC: TOM not used along with SPE DSADC: TOM not used along with SPE GPT: TOM not used along with SPE OCU: TOM not used along with SPE | MCU, PWM, WDG, ICU, ADC, GPT, OCU, DSADC | Not Applicable | MCU: TOM not used along with SPE PWM: TOM not used along with SPE WDG: TOM not used along with SPE ICU: TOM not used ADC: TOM not used along with SPE DSADC: TOM not used along with SPE GPT: TOM not used along with SPE OCU: TOM not used along with SPE | MCU, PWM, WDG, ICU, ADC, GPT, OCU, DSADC | Not Applicable | MCU: TOM not used along with SPE PWM: TOM not used along with SPE WDG: TOM not used along with SPE ICU: TOM not used ADC: TOM not used along with SPE DSADC: TOM not used along with SPE GPT: TOM not used along with SPE OCU: TOM not used along with SPE
GTM_AI.350 | Functional | TOM-SPE: Update of SPE[i]_OUT_CTRL triggered by SPE_NIPD not working for a delay value 1 in TOM[i]_CH[x]_CM1 | MCU, PWM, WDG, ICU, ADC, GPT | Not Applicable | MCU: TOM not used along with SPE PWM: TOM not used along with SPE WDG: TOM not used along with SPE ICU: TOM not used ADC: TOM not used along with SPE GPT: TOM not used along with SPE | MCU, PWM, WDG, ICU, ADC, GPT, OCU, DSADC | Not Applicable | MCU: TOM not used along with SPE PWM: TOM not used along with SPE WDG: TOM not used along with SPE ICU: TOM not used ADC: TOM not used along with SPE DSADC: TOM not used along with SPE GPT: TOM not used along with SPE OCU: TOM not used along with SPE | MCU, PWM, WDG, ICU, ADC, GPT, OCU, DSADC | Not Applicable | MCU: TOM not used along with SPE PWM: TOM not used along with SPE WDG: TOM not used along with SPE ICU: TOM not used ADC: TOM not used along with SPE DSADC: TOM not used along with SPE GPT: TOM not used along with SPE OCU: TOM not used along with SPE | MCU, PWM, WDG, ICU, ADC, GPT, OCU, DSADC | Not Applicable | MCU: TOM not used along with SPE PWM: TOM not used along with SPE WDG: TOM not used along with SPE ICU: TOM not used ADC: TOM not used along with SPE DSADC: TOM not used along with SPE GPT: TOM not used along with SPE OCU: TOM not used along with SPE
GTM_AI.351 | Functional | MAP: Disable of input lines by MAP_CTRL register not implemented for input signals TSPP0 TIM0_CHx(48) (x=0..2) and TSPP1 TIM0_CHx(48) (x=3..5) | MCU, PWM, WDG, ICU, ADC, GPT | Not Applicable | MAP is not used by any of the MCAL drivers. Hence, this errata is not applicable. | MCU, PWM, WDG, ICU, ADC, GPT, OCU, DSADC | Not Applicable | MAP is not used by any of the MCAL drivers. Hence, this errata is not applicable. | MCU, PWM, WDG, ICU, ADC, GPT, OCU, DSADC | Not Applicable | MAP is not used by any of the MCAL drivers. Hence, this errata is not applicable. | MCU, PWM, WDG, ICU, ADC, GPT, OCU, DSADC | Not Applicable | MAP is not used by any of the MCAL drivers. Hence, this errata is not applicable.
GTM_AI.352 | Functional | ATOM: No reload of data from ARU in SOMS and SOMP mode if TIM_EXT_CAPTURE(x) or TRIGIN(x) is selected as clock source | MCU, PWM, WDG, ICU, ADC, GPT | Not Applicable | MCU: ATOM not used along with ARU PWM: ATOM not used along with ARU WDG: ATOM not used along with ARU ICU: ATOM not used ADC: ATOM not used along with ARU GPT: ATOM not used along with ARU | MCU, PWM, WDG, ICU, ADC, GPT, OCU, DSADC | Not Applicable | MCU: ATOM not used along with ARU PWM: ATOM not used along with ARU WDG: ATOM not used along with ARU ICU: ATOM not used ADC: ATOM not used along with ARU DSADC: ATOM not used along with ARU GPT: ATOM not used along with ARU OCU: ATOM not used along with ARU | MCU, PWM, WDG, ICU, ADC, GPT, OCU, DSADC | Not Applicable | MCU: ATOM not used along with ARU PWM: ATOM not used along with ARU WDG: ATOM not used along with ARU ICU: ATOM not used ADC: ATOM not used along with ARU DSADC: ATOM not used along with ARU GPT: ATOM not used along with ARU OCU: ATOM not used along with ARU | MCU, PWM, WDG, ICU, ADC, GPT, OCU, DSADC | Not Applicable | MCU: ATOM not used along with ARU PWM: ATOM not used along with ARU WDG: ATOM not used along with ARU ICU: ATOM not used ADC: ATOM not used along with ARU DSADC: ATOM not used along with ARU GPT: ATOM not used along with ARU OCU: ATOM not used along with ARU
GTM_AI.353 | Functional | SPEC-ATOM: Specification of the smallest possible PWM Period in SOMP mode wrong, when ARU_EN=1 | MCU, PWM, WDG, ICU, ADC, GPT | Not Applicable | MCU: ATOM not used along with ARU PWM: ATOM not used along with ARU WDG: ATOM not used along with ARU ICU: ATOM not used ADC: ATOM not used along with ARU GPT: ATOM not used along with ARU | MCU, PWM, WDG, ICU, ADC, GPT, OCU, DSADC | Not Applicable | MCU: ATOM not used along with ARU PWM: ATOM not used along with ARU WDG: ATOM not used along with ARU ICU: ATOM not used ADC: ATOM not used along with ARU DSADC: ATOM not used along with ARU GPT: ATOM not used along with ARU OCU: ATOM not used along with ARU | MCU, PWM, WDG, ICU, ADC, GPT, OCU, DSADC | Not Applicable | MCU: ATOM not used along with ARU PWM: ATOM not used along with ARU WDG: ATOM not used along with ARU ICU: ATOM not used ADC: ATOM not used along with ARU DSADC: ATOM not used along with ARU GPT: ATOM not used along with ARU OCU: ATOM not used along with ARU | MCU, PWM, WDG, ICU, ADC, GPT, OCU, DSADC | Not Applicable | MCU: ATOM not used along with ARU PWM: ATOM not used along with ARU WDG: ATOM not used along with ARU ICU: ATOM not used ADC: ATOM not used along with ARU DSADC: ATOM not used along with ARU GPT: ATOM not used along with ARU OCU: ATOM not used along with ARU
GTM_AI.354 | Functional | DMCS: Unresolved hazard resulting from RAW (Read After Write) dependency | MCU, PWM, WDG, ICU, ADC, GPT | Not Applicable | MCS is not used by any of the MCAL drivers. Hence, this errata is not applicable. | MCU, PWM, WDG, ICU, ADC, GPT, OCU, DSADC | Not Applicable | MCS is not used by any of the MCAL drivers. Hence, this errata is not applicable. | MCU, PWM, WDG, ICU, ADC, GPT, OCU, DSADC | Not Applicable | MCS is not used by any of the MCAL drivers. Hence, this errata is not applicable. | MCU, PWM, WDG, ICU, ADC, GPT, OCU, DSADC | Not Applicable | MCS is not used by any of the MCAL drivers. Hence, this errata is not applicable.
GTM_AI.357 | Functional | MCS: instructions XCHB, SETB, and CLRB do not suppress register write | MCU, PWM, WDG, ICU, ADC, GPT | Not Applicable | MCS is not used by any of the MCAL drivers. Hence, this errata is not applicable. | MCU, PWM, WDG, ICU, ADC, GPT, OCU, DSADC | Not Applicable | MCS is not used by any of the MCAL drivers. Hence, this errata is not applicable. | MCU, PWM, WDG, ICU, ADC, GPT, OCU, DSADC | Not Applicable | MCS is not used by any of the MCAL drivers. Hence, this errata is not applicable. | MCU, PWM, WDG, ICU, ADC, GPT, OCU, DSADC | Not Applicable | MCS is not used by any of the MCAL drivers. Hence, this errata is not applicable.
GTM_AI.358 | Functional | TOM/ATOM: Synchronous update of working register for RST_CCU0=1 and UDMODE=0b01 not correct | MCU, PWM, WDG, ICU, ADC, GPT | Not Applicable | MCU: TOM/ATOM not used with UDMODE=0b01 PWM: TOM/ATOM not used with UDMODE=0b01 WDG: TOM/ATOM not used with UDMODE=0b01 ICU: TOM/ATOM not used ADC: TOM/ATOM not used with UDMODE=0b01 GPT: TOM/ATOM not used with UDMODE=0b01 | MCU, PWM, WDG, ICU, ADC, GPT, OCU, DSADC | Not Applicable | MCU: TOM/ATOM not used with UDMODE=0b01 PWM: TOM/ATOM not used with UDMODE=0b01 WDG: TOM/ATOM not used with UDMODE=0b01 ICU: TOM/ATOM not used ADC: TOM/ATOM not used with UDMODE=0b01 DSADC: TOM/ATOM not used with UDMODE=0b01 GPT: TOM/ATOM not used with UDMODE=0b01 OCU: TOM/ATOM not used with UDMODE=0b01 | MCU, PWM, WDG, ICU, ADC, GPT, OCU, DSADC | Not Applicable | MCU: TOM/ATOM not used with UDMODE=0b01 PWM: TOM/ATOM not used with UDMODE=0b01 WDG: TOM/ATOM not used with UDMODE=0b01 ICU: TOM/ATOM not used ADC: TOM/ATOM not used with UDMODE=0b01 DSADC: TOM/ATOM not used with UDMODE=0b01 GPT: TOM/ATOM not used with UDMODE=0b01 OCU: TOM/ATOM not used with UDMODE=0b01 | MCU, PWM, WDG, ICU, ADC, GPT, OCU, DSADC | Not Applicable | MCU: TOM/ATOM not used with UDMODE=0b01 PWM: TOM/ATOM not used with UDMODE=0b01 WDG: TOM/ATOM not used with UDMODE=0b01 ICU: TOM/ATOM not used ADC: TOM/ATOM not used with UDMODE=0b01 DSADC: TOM/ATOM not used with UDMODE=0b01 GPT: TOM/ATOM not used with UDMODE=0b01 OCU: TOM/ATOM not used with UDMODE=0b01
GTM_AI.359 | Functional | TOM: Both edges on TOM_OUT_T at unexpected times for RST_CCU0=1 and UDMODE>0 | MCU, PWM, WDG, ICU, ADC, GPT | Not Applicable | MCU: TOM/ATOM not used with UDMODE>0 PWM: TOM/ATOM not used with UDMODE>0 WDG: TOM/ATOM not used with UDMODE>0 ICU: TOM/ATOM not used ADC: TOM/ATOM not used with UDMODE>0 GPT: TOM/ATOM not used with UDMODE>0 | MCU, PWM, WDG, ICU, ADC, GPT, OCU, DSADC | Not Applicable | MCU: TOM/ATOM not used with UDMODE>0 PWM: TOM/ATOM not used with UDMODE>0 WDG: TOM/ATOM not used with UDMODE>0 ICU: TOM/ATOM not used ADC: TOM/ATOM not used with UDMODE>0 DSADC: TOM/ATOM not used with UDMODE>0 GPT: TOM/ATOM not used with UDMODE>0 OCU: TOM/ATOM not used with UDMODE>0 | MCU, PWM, WDG, ICU, ADC, GPT, OCU, DSADC | Not Applicable | MCU: TOM/ATOM not used with UDMODE>0 PWM: TOM/ATOM not used with UDMODE>0 WDG: TOM/ATOM not used with UDMODE>0 ICU: TOM/ATOM not used ADC: TOM/ATOM not used with UDMODE>0 DSADC: TOM/ATOM not used with UDMODE>0 GPT: TOM/ATOM not used with UDMODE>0 OCU: TOM/ATOM not used with UDMODE>0 | MCU, PWM, WDG, ICU, ADC, GPT, OCU, DSADC | Not Applicable | MCU: TOM/ATOM not used with UDMODE>0 PWM: TOM/ATOM not used with UDMODE>0 WDG: TOM/ATOM not used with UDMODE>0 ICU: TOM/ATOM not used ADC: TOM/ATOM not used with UDMODE>0 DSADC: TOM/ATOM not used with UDMODE>0 GPT: TOM/ATOM not used with UDMODE>0 OCU: TOM/ATOM not used with UDMODE>0
GTM_AI.360 | Functional | SPEC-(A)TOM: PCM mode (BITREV=1) is only available for UDMODE=0 | MCU, PWM, WDG, ICU, ADC, GPT | Not Applicable | MCU: ATOM not used in PCM mode PWM: ATOM not used in PCM mode WDG: ATOM not used in PCM mode ICU: ATOM not used ADC: ATOM not used in PCM mode GPT: ATOM not used in PCM mode | MCU, PWM, WDG, ICU, ADC, GPT, OCU, DSADC | Not Applicable | MCU: ATOM not used in PCM mode PWM: ATOM not used in PCM mode WDG: ATOM not used in PCM mode ICU: ATOM not used ADC: ATOM not used in PCM mode DSADC: ATOM not used in PCM mode GPT: ATOM not used in PCM mode OCU: ATOM not used in PCM mode | MCU, PWM, WDG, ICU, ADC, GPT, OCU, DSADC | Not Applicable | MCU: ATOM not used in PCM mode PWM: ATOM not used in PCM mode WDG: ATOM not used in PCM mode ICU: ATOM not used ADC: ATOM not used in PCM mode DSADC: ATOM not used in PCM mode GPT: ATOM not used in PCM mode OCU: ATOM not used in PCM mode | MCU, PWM, WDG, ICU, ADC, GPT, OCU, DSADC | Not Applicable | MCU: ATOM not used in PCM mode PWM: ATOM not used in PCM mode WDG: ATOM not used in PCM mode ICU: ATOM not used ADC: ATOM not used in PCM mode DSADC: ATOM not used in PCM mode GPT: ATOM not used in PCM mode OCU: ATOM not used in PCM mode
GTM_AI.361 | Functional | IRQ: Missing pulse in single-pulse interrupt mode on simultaneous interrupt and clear event | MCU, PWM, WDG, ICU, ADC, GPT | Not Applicable | MCU: Interrupt mode configuration is not done internally, but as per the value passed to the function PWM: Single-pulse interrupt mode not used WDG: Single-pulse interrupt mode not used ICU: Different interrupt lines(NEWVAL,CNTOVFL) are ORed and used. NEWVAL and CNTOVFL are not simultaneosly enabled. Interrupt mode configuration is done by user. ADC: Single-pulse interrupt mode not used GPT: Single-pulse interrupt mode not used | MCU, PWM, WDG, ICU, ADC, GPT, OCU, DSADC | Not Applicable | MCU: Interrupt mode configuration is not done internally, but as per the value passed to the function PWM: Single-pulse interrupt mode not used WDG: Single-pulse interrupt mode not used ICU: Different interrupt lines(NEWVAL,CNTOVFL) are ORed and used. NEWVAL and CNTOVFL are not simultaneosly enabled. Interrupt mode configuration is done by user. ADC: Single-pulse interrupt mode not used DSADC: Interrupt mode is not configured, only the trigger is used from TOM/ATOM channels GPT: Single-pulse interrupt mode not used OCU: Single-pulse interrupt mode not used | MCU, PWM, WDG, ICU, ADC, GPT, OCU, DSADC | Not Applicable | MCU: Interrupt mode configuration is not done internally, but as per the value passed to the function PWM: Single-pulse interrupt mode not used WDG: Single-pulse interrupt mode not used ICU: Different interrupt lines(NEWVAL,CNTOVFL) are ORed and used. NEWVAL and CNTOVFL are not simultaneosly enabled. Interrupt mode configuration is done by user. ADC: Single-pulse interrupt mode not used DSADC: Interrupt mode is not configured, only the trigger is used from TOM/ATOM channels GPT: Single-pulse interrupt mode not used OCU: Single-pulse interrupt mode not used | MCU, PWM, WDG, ICU, ADC, GPT, OCU, DSADC | Not Applicable | MCU: Interrupt mode configuration is not done internally, but as per the value passed to the function PWM: Single-pulse interrupt mode not used WDG: Single-pulse interrupt mode not used ICU: Different interrupt lines(NEWVAL,CNTOVFL and TODET) are ORed and used. NEWVAL and CNTOVFL are not simultaneosly enabled. NEWVAL and TODET are enabled simultaneously but if any one of the interrupt occur first, other will be ignored. Interrupt mode configuration is done by user. ADC: Single-pulse interrupt mode not used DSADC: Interrupt mode is not configured, only the trigger is used from TOM/ATOM channels GPT: Single-pulse interrupt mode not used OCU: Single-pulse interrupt mode not used
GTM_TC.018 | Functional | DPLLRAM trace data can be wrong | MCU, PWM, WDG, ICU, ADC, GPT | Not Applicable | DPLL is not used by any of the MCAL drivers. Hence, this errata is not applicable. | MCU, PWM, WDG, ICU, ADC, GPT, OCU, DSADC | Not Applicable | DPLL is not used by any of the MCAL drivers. Hence, this errata is not applicable. | MCU, PWM, WDG, ICU, ADC, GPT, OCU, DSADC | Not Applicable | DPLL is not used by any of the MCAL drivers. Hence, this errata is not applicable. | MCU, PWM, WDG, ICU, ADC, GPT, OCU, DSADC | Not Applicable | DPLL is not used by any of the MCAL drivers. Hence, this errata is not applicable.
GTM_TC.019 | Functional | ARU can not be traced if GTM cluster 5 is disabled | MCU, PWM, WDG, ICU, ADC, GPT, OCU, DSADC | Not Applicable | MCAL drivers are not impacted. Application SW must follow the workaround as mentioned in the errata document while tracing the ARU. | MCU, PWM, WDG, ICU, ADC, GPT, OCU, DSADC | Not Applicable | MCAL drivers are not impacted. Application SW must follow the workaround as mentioned in the errata document while tracing the ARU. | MCU, PWM, WDG, ICU, ADC, GPT, OCU, DSADC | Not Applicable | MCAL drivers are not impacted. Application SW must follow the workaround as mentioned in the errata document while tracing the ARU. | MCU, PWM, WDG, ICU, ADC, GPT, OCU, DSADC | Not Applicable | MCAL drivers are not impacted. Application SW must follow the workaround as mentioned in the errata document while tracing the ARU.
GTM_TC.020 | Functional | Debug/Normal read access control via bit field ODA.DRAC | MCU, PWM, WDG, ICU, ADC, GPT, OCU, DSADC | Not Applicable | MCAL drivers are not impacted. Application SW must follow the workaround as mentioned in the errata document during the debug read accesses. | MCU, PWM, WDG, ICU, ADC, GPT, OCU, DSADC | Not Applicable | MCAL drivers are not impacted. Application SW must follow the workaround as mentioned in the errata document during the debug read accesses. | MCU, PWM, WDG, ICU, ADC, GPT, OCU, DSADC | Not Applicable | MCAL drivers are not impacted. Application SW must follow the workaround as mentioned in the errata document during the debug read accesses. | MCU, PWM, WDG, ICU, ADC, GPT, OCU, DSADC | Not Applicable | MCAL drivers are not impacted. Application SW must follow the workaround as mentioned in the errata document during the debug read accesses.
GTM_TC.021 | Functional | Registers CANOUTSEL0, CANOUTSEL1 - Documentation update for fields SELx (x = 0, 1) | MCU, PWM, WDG, ICU, ADC, GPT, CAN | Not Applicable | MCU: CANOUTSELx is not used PWM: CANOUTSELx is not used WDG: CANOUTSELx is not used ICU: CANOUTSELx is not used ADC: CANOUTSELx is not used GPT: CANOUTSELx is not used CAN: Driver does not take any trigger from GTM mad hence CANOUTSELx is not used | MCU, PWM, WDG, ICU, ADC, GPT, OCU, CAN, DSADC | Not Applicable | MCU: CANOUTSELx is not used PWM: CANOUTSELx is not used WDG: CANOUTSELx is not used ICU: CANOUTSELx is not used ADC: CANOUTSELx is not used GPT: CANOUTSELx is not used OCU: CANOUTSELx is not used CAN: Driver does not take any trigger from GTM mad hence CANOUTSELx is not used DSADC: CANOUTSELx is not used | MCU, PWM, WDG, ICU, ADC, GPT, OCU, CAN, DSADC | Not Applicable | MCU: CANOUTSELx is not used PWM: CANOUTSELx is not used WDG: CANOUTSELx is not used ICU: CANOUTSELx is not used ADC: CANOUTSELx is not used GPT: CANOUTSELx is not used OCU: CANOUTSELx is not used CAN: Driver does not take any trigger from GTM mad hence CANOUTSELx is not used DSADC: CANOUTSELx is not used | MCU, PWM, WDG, ICU, ADC, GPT, OCU, CAN, DSADC | Not Applicable | MCU: CANOUTSELx is not used PWM: CANOUTSELx is not used WDG: CANOUTSELx is not used ICU: CANOUTSELx is not used ADC: CANOUTSELx is not used GPT: CANOUTSELx is not used OCU: CANOUTSELx is not used CAN: Driver does not take any trigger from GTM mad hence CANOUTSELx is not used DSADC: CANOUTSELx is not used
GTM_TC.022 | Functional | Register ATOMi_AGC_ENDIS_STAT - Documentation Update | MCU, PWM, WDG, ICU, ADC, GPT | TC3xx_MCAL_SW | MCU: ATOMi_AGC_ENDIS_STAT is used as per the updated documentation PWM: ATOMi_AGC_ENDIS_STAT is used as per the updated documentation WDG: ATOMi_AGC_ENDIS_STAT is not used ICU: ATOM not used ADC: ATOMi_AGC_ENDIS_STAT is not usedd GPT: ATOMi_AGC_ENDIS_STAT is not used | MCU, PWM, WDG, ICU, ADC, GPT, OCU, DSADC | TC3xx_MCAL_SW | MCU: ATOMi_AGC_ENDIS_STAT is used as per the updated documentation PWM: ATOMi_AGC_ENDIS_STAT is used as per the updated documentation WDG: ATOMi_AGC_ENDIS_STAT is not used ICU: ATOM not used ADC: ATOMi_AGC_ENDIS_STAT is not used DSADC: ATOMi_AGC_ENDIS_STAT is not used GPT: ATOMi_AGC_ENDIS_STAT is not used OCU: ATOMi_AGC_ENDIS_STAT is used as per the updated documentation | MCU, PWM, WDG, ICU, ADC, GPT, OCU, DSADC | TC3xx_MCAL_SW | MCU: ATOMi_AGC_ENDIS_STAT is used as per the updated documentation PWM: ATOMi_AGC_ENDIS_STAT is used as per the updated documentation WDG: ATOMi_AGC_ENDIS_STAT is not used ICU: ATOM not used ADC: ATOMi_AGC_ENDIS_STAT is not used DSADC: ATOMi_AGC_ENDIS_STAT is not used GPT: ATOMi_AGC_ENDIS_STAT is not used OCU: ATOMi_AGC_ENDIS_STAT is used as per the updated documentation | MCU, PWM, WDG, ICU, ADC, GPT, OCU, DSADC | TC3xx_MCAL_SW | MCU: ATOMi_AGC_ENDIS_STAT is used as per the updated documentation PWM: ATOMi_AGC_ENDIS_STAT is used as per the updated documentation WDG: ATOMi_AGC_ENDIS_STAT is not used ICU: ATOM not used ADC: ATOMi_AGC_ENDIS_STAT is not used DSADC: ATOMi_AGC_ENDIS_STAT is not used GPT: ATOMi_AGC_ENDIS_STAT is not used OCU: ATOMi_AGC_ENDIS_STAT is used as per the updated documentation
GTM_TC.296 | Functional | ARU data at the GTM OTGBM interface may be doubled | MCU, PWM, WDG, ICU, ADC, GPT | Not Applicable | MCU: No Impact,ARU Features not used. PWM:No Impact,ARU Features not used. WDG:No Impact,ARU Features not used. ICU does not use ATOM channel ADC: No Impact,ARU Features not used. GPT: No Impact,ARU Features not used. | MCU, PWM, WDG, ICU, ADC, GPT, OCU, DSADC | Not Applicable | MCU: No Impact,ARU Features not used. PWM:No Impact,ARU Features not used. WDG:No Impact,ARU Features not used. ICU does not use ATOM channel ADC: No Impact,ARU Features not used. GPT: No Impact,ARU Features not used. OCU: No Impact,ARU Features not used. DSADC: No Impact,ARU Features not used. | MCU, PWM, WDG, ICU, ADC, GPT, OCU, DSADC | Not Applicable | MCU: No Impact,ARU Features not used. PWM:No Impact,ARU Features not used. WDG:No Impact,ARU Features not used. ICU does not use ATOM channel ADC: No Impact,ARU Features not used. GPT: No Impact,ARU Features not used. OCU: No Impact,ARU Features not used. DSADC: No Impact,ARU Features not used. | MCU, PWM, WDG, ICU, ADC, GPT, OCU, DSADC | Not Applicable | MCU: No Impact,ARU Features not used. PWM:No Impact,ARU Features not used. WDG:No Impact,ARU Features not used. ICU does not use ATOM channel ADC: No Impact,ARU Features not used. GPT: No Impact,ARU Features not used. OCU: No Impact,ARU Features not used. DSADC: No Impact,ARU Features not used.
GTM_TC.H010 | Application Hints | Trigger Selection for EVADC and EDSADC | ADC, MCU | APPLICATION_SW | The GTM output selection in the SELz bit fields for ADC triggers (registers ADCTRIGxOUTy, DSADCOUTSELxy) is written only in Mcu_Init(). Application shall ensure Mcu_Init() is NOT called while GTM triggered HW conversions are executing. | ADC, DSADC, MCU | APPLICATION_SW | The GTM output selection in the SELz bit fields for ADC triggers (registers ADCTRIGxOUTy, DSADCOUTSELxy) is written only in Mcu_Init(). Application shall ensure Mcu_Init() is NOT called while GTM triggered HW conversions are executing. | ADC, DSADC, MCU | APPLICATION_SW | The GTM output selection in the SELz bit fields for ADC triggers (registers ADCTRIGxOUTy, DSADCOUTSELxy) is written only in Mcu_Init(). Application shall ensure Mcu_Init() is NOT called while GTM triggered HW conversions are executing. | ADC, DSADC, MCU | APPLICATION_SW | The GTM output selection in the SELz bit fields for ADC triggers (registers ADCTRIGxOUTy, DSADCOUTSELxy) is written only in Mcu_Init(). Application shall ensure Mcu_Init() is NOT called while GTM triggered HW conversions are executing.
GTM_TC.H019 | Application Hints | Register GTM_RST - Documentation Update | MCU, PWM, WDG, ICU, ADC, GPT | Not Applicable | This is a documentation update. The register GTM_RST is not accessed in MCAL. | MCU, PWM, WDG, ICU, ADC, GPT, OCU, DSADC | Not Applicable | This is a documentation update. The register GTM_RST is not accessed in MCAL. | MCU, PWM, WDG, ICU, ADC, GPT, OCU, DSADC | Not Applicable | This is a documentation update. The register GTM_RST is not accessed in MCAL. | MCU, PWM, WDG, ICU, ADC, GPT, OCU, DSADC | Not Applicable | This is a documentation update. The register GTM_RST is not accessed in MCAL.
GTM_TC.H021 | Application Hints | Interrupt strategy mode selection in IRQ_MODE | MCU, PWM, WDG, ICU, ADC, GPT | Not Applicable | MCU: No Impact, User fo MCU passes the value to be written to the register PWM: No Impact, uses pulse notify mode WDG: No Impact, uses pulse notify mode ICU: Interrupt is user configurable but has no impact. Since ICU does not configure more than 1 interrupt a given instance ADC: No Impact, does not use interrupts GPT: No Impact, uses pulse notify mode | MCU, PWM, WDG, ICU, ADC, GPT, OCU, DSADC | Not Applicable | MCU: No Impact, User fo MCU passes the value to be written to the register PWM: No Impact, uses pulse notify mode WDG: No Impact, uses pulse notify mode ICU: Interrupt is user configurable but has no impact. Since ICU does not configure more than 1 interrupt a given instance ADC: No Impact, does not use interrupts GPT: No Impact, uses pulse notify mode OCU: No Impact, uses pulse notify mode DSADC: No Impact, does not use interrupts | MCU, PWM, WDG, ICU, ADC, GPT, OCU, DSADC | Not Applicable | MCU: No Impact, User fo MCU passes the value to be written to the register PWM: No Impact, uses pulse notify mode WDG: No Impact, uses pulse notify mode ICU: Interrupt is user configurable but has no impact. Since ICU does not configure more than 1 interrupt a given instance ADC: No Impact, does not use interrupts GPT: No Impact, uses pulse notify mode OCU: No Impact, uses pulse notify mode DSADC: No Impact, does not use interrupts | MCU, PWM, WDG, ICU, ADC, GPT, OCU, DSADC | Not Applicable | MCU: No Impact, User fo MCU passes the value to be written to the register PWM: No Impact, uses pulse notify mode WDG: No Impact, uses pulse notify mode ICU: Interrupt mode is user configurable. Limitation is provided in the ICU User manual to avoid usage of LevelMode when channel is used for Timeout. No impact seen if timeout feature is not used ADC: No Impact, does not use interrupts GPT: No Impact, uses pulse notify mode OCU: No Impact, uses pulse notify mode DSADC: No Impact, does not use interrupts
GTM_TC.H022 | Application Hints | Field ENDIS_CTRLx in register ATOMi_AGC_ENDIS_CTRL - Documentation Update | MCU, PWM, WDG, ICU, ADC, GPT | Not Applicable | MCU: No Impact, User fo MCU passes the value to be written to the register PWM: No Impact, values 2 and 3 are not used in the module WDG: No Impact, values 2 and 3 are not used in the module ICU does not use ATOM/TOM channel ADC: No Impact, values 2 and 3 are not used in the module GPT: No Impact, values 2 and 3 are not used in the module | MCU, PWM, WDG, ICU, ADC, GPT, OCU, DSADC | Not Applicable | MCU: No Impact, User fo MCU passes the value to be written to the register PWM: No Impact, values 2 and 3 are not used in the module WDG: No Impact, values 2 and 3 are not used in the module ICU does not use ATOM/TOM channel ADC: No Impact, values 2 and 3 are not used in the module GPT: No Impact, values 2 and 3 are not used in the module OCU: No Impact, values 2 and 3 are not used in the module DSADC: No Impact, values 2 and 3 are not used in the module | MCU, PWM, WDG, ICU, ADC, GPT, OCU, DSADC | Not Applicable | MCU: No Impact, User fo MCU passes the value to be written to the register PWM: No Impact, values 2 and 3 are not used in the module WDG: No Impact, values 2 and 3 are not used in the module ICU does not use ATOM/TOM channel ADC: No Impact, values 2 and 3 are not used in the module GPT: No Impact, values 2 and 3 are not used in the module OCU: No Impact, values 2 and 3 are not used in the module DSADC: No Impact, values 2 and 3 are not used in the module | MCU, PWM, WDG, ICU, ADC, GPT, OCU, DSADC | Not Applicable | MCU: No Impact, User fo MCU passes the value to be written to the register PWM: No Impact, values 2 and 3 are not used in the module WDG: No Impact, values 2 and 3 are not used in the module ICU does not use ATOM/TOM channel ADC: No Impact, values 2 and 3 are not used in the module GPT: No Impact, values 2 and 3 are not used in the module OCU: No Impact, values 2 and 3 are not used in the module DSADC: No Impact, values 2 and 3 are not used in the module
GTM_TC.H023 | Application Hints | Function description of GTM_TIM0_IN7 - Correction | MCU, PWM, WDG, ICU, ADC, GPT | TC3xx_MCAL_SW | MCU: Mcu only configures the channels as requested by the users of GTM. Users of GTM in MCAL driver ensure correct configuration. PWM: TIM is not used WDG: TIM is not used ICU: The updated documentation is considered in the implemetnation of the module. ADC: TIM is not used GPT: TIM is not used | MCU, PWM, WDG, ICU, ADC, GPT, OCU, DSADC | TC3xx_MCAL_SW | MCU: Mcu only configures the channels as requested by the users of GTM. Users of GTM in MCAL driver ensure correct configuration. PWM: TIM is not used WDG: TIM is not used ICU: The updated documentation is considered in the implemetnation of the module. ADC: TIM is not used GPT: TIM is not used OCU: TIM is not used DSADC: TIM is not used | MCU, PWM, WDG, ICU, ADC, GPT, OCU, DSADC | TC3xx_MCAL_SW | MCU: Mcu only configures the channels as requested by the users of GTM. Users of GTM in MCAL driver ensure correct configuration. PWM: TIM is not used WDG: TIM is not used ICU: The updated documentation is considered in the implemetnation of the module. ADC: TIM is not used GPT: TIM is not used OCU: TIM is not used DSADC: TIM is not used | MCU, PWM, WDG, ICU, ADC, GPT, OCU, DSADC | TC3xx_MCAL_SW | MCU: Mcu only configures the channels as requested by the users of GTM. Users of GTM in MCAL driver ensure correct configuration. PWM: TIM is not used WDG: TIM is not used ICU: The updated documentation is considered in the implemetnation of the module. ADC: TIM is not used GPT: TIM is not used OCU: TIM is not used DSADC: TIM is not used
GTM_TC.H024 | Application Hints | Availability of output TOUT22 - Documentation correction to TC36x Appendix | Not applicable | Not applicable | Not applicable | Not applicable | Not applicable | Not applicable | MCU, PWM, WDG, ICU, ADC, GPT, OCU, DSADC | TC3xx_MCAL_SW | MCU: The recommendation as mentioned in the errata document is already considered during development of the driver. PWM: The recommendation as mentioned in the errata document is already considered during development of the driver. WDG: TOUT22 is not used ICU: TOUT22 is not used ADC: TOUT22 is not used GPT: TOUT22 is not used OCU: The recommendation as mentioned in the errata document is already considered during development of the driver. DSADC: TOUT22 is not used | MCU, PWM, WDG, ICU, ADC, GPT, OCU, DSADC | TC3xx_MCAL_SW | MCU: The recommendation as mentioned in the errata document is already considered during development of the driver. PWM: The recommendation as mentioned in the errata document is already considered during development of the driver. WDG: TOUT22 is not used ICU: TOUT22 is not used ADC: TOUT22 is not used GPT: TOUT22 is not used OCU: The recommendation as mentioned in the errata document is already considered during development of the driver. DSADC: TOUT22 is not used
HSCT_TC.012 | Functional | HSCT sleep mode not supported | None | APPLICATION_SW | The HSCT sleep mode feature should not be used as per this errata. | HSSL | Not Applicable | Hssl_SetMode API supports only INIT and RUN mode, Sleep mode is not supported by driver. | HSSL | Not Applicable | Hssl_SetMode API supports only INIT and RUN mode, Sleep mode is not supported by driver. | HSSL | APPLICATION_SW | Hssl_SetMode API supports only INIT and RUN mode, Sleep mode is not supported by driver.
HSCT_TC.013 | Functional | Internal Loopback Mode not reliable | None | APPLICATION_SW | Application SW must follow the workaround as mentioned in the errata document while working with the loopback mode of HSCT. | HSSL | Not Applicable | Internal loopback mode not used | HSSL | Not Applicable | Internal loopback mode not used | HSSL | Not Applicable | Internal loopback mode not used
HSCT_TC.H009 | Application Hints | High speed dividers five phase clock sequence ordering | None | APPLICATION_SW | Application SW must follow the workaround as mentioned in the errata document while working with HSCT. | HSSL | Not Applicable | High speed dividers not used | HSSL | Not Applicable | High speed dividers not used | HSSL | Not Applicable | High speed dividers not used
HSPDM_TC.H001 | Application Hints | Accesses to specific HSPDM registers while 160/320 MHz clocks are disabled | None | APPLICATION_SW | MCAL drivers are not impacted. Application SW must follow the workaround as mentioned in the errata document while working on HSPDM module. | None | APPLICATION_SW | MCAL drivers are not impacted. Application SW must follow the workaround as mentioned in the errata document while working on HSPDM module. | None | APPLICATION_SW | MCAL drivers are not impacted. Application SW must follow the workaround as mentioned in the errata document while working on HSPDM module. | None | APPLICATION_SW | MCAL drivers are not impacted. Application SW must follow the workaround as mentioned in the errata document while working on HSPDM module.
HSPDM_TC.H002 | Application Hints | Gap between stop/start of bit streaming | None | APPLICATION_SW | MCAL drivers are not impacted. Application SW must follow the workaround as mentioned in the errata document while working on HSPDM module. | None | APPLICATION_SW | MCAL drivers are not impacted. Application SW must follow the workaround as mentioned in the errata document while working on HSPDM module. | None | APPLICATION_SW | MCAL drivers are not impacted. Application SW must follow the workaround as mentioned in the errata document while working on HSPDM module. | None | APPLICATION_SW | MCAL drivers are not impacted. Application SW must follow the workaround as mentioned in the errata document while working on HSPDM module.
HSPDM_TC.H003 | Application Hints | ADC Trigger Generation - Documentation Update | ADC | APPLICATION_SW | This is a documentation update. Application shall follow the description mentioned in the errata documentation. | ADC | APPLICATION_SW | This is a documentation update. Application shall follow the description mentioned in the errata documentation. | ADC | APPLICATION_SW | This is a documentation update. Application shall follow the description mentioned in the errata documentation. | ADC | APPLICATION_SW | This is a documentation update. Application shall follow the description mentioned in the errata documentation.
HSPDM_TC.H004 | Application Hints | ADC Trigger Concept - Figure update | ADC | APPLICATION_SW | This is a documentation update. Application shall follow the description mentioned in the errata documentation. | ADC | APPLICATION_SW | This is a documentation update. Application shall follow the description mentioned in the errata documentation. | ADC | APPLICATION_SW | This is a documentation update. Application shall follow the description mentioned in the errata documentation. | ADC | APPLICATION_SW | This is a documentation update. Application shall follow the description mentioned in the errata documentation.
I2C_TC.H008 | Application Hints | Handling of RX FIFO Overflow in Slave Mode | I2C | Not Applicable | Slave mode is not supported by I2C driver. | I2C | Not Applicable | Slave mode is not supported by I2C driver. | I2C | Not Applicable | Slave mode is not supported by I2C driver. | I2C | Not Applicable | Slave mode is not supported by I2C driver.
IDDM_TC.P001 | Electrical and Timing | Module current consumption for EVADC and EDSADC - Data Sheet test condition update | Not applicable | Not applicable | Not applicable | Not applicable | Not applicable | Not applicable | None | APPLICATION_SW | Application SW to consider the details mentioned in the errata document | None | APPLICATION_SW | Application SW to consider the details mentioned in the errata document
ISCRSB_TC.P001 | Electrical and Timing | Maximum limit for I SCRSB - Data Sheet update | Not applicable | Not applicable | Not applicable | None | APPLICATION_SW | MCAL drivers are not impacted. Application SW must consider the updated details mentioned in the errata document. | None | APPLICATION_SW | MCAL drivers are not impacted. Application SW must consider the updated details mentioned in the errata document. | None | APPLICATION_SW | MCAL drivers are not impacted. Application SW must consider the updated details mentioned in the errata document.
ISTANDBY_TC.H001 | Application Hints | Characteristics of Standby current ISTANDBY on TC33x/TC32x in QFP-80 and QFP-100 packages | Not applicable | Not applicable | Not applicable | Not applicable | Not applicable | Not applicable | None | APPLICATION_SW | MCAL drivers are not impacted. Application SW shall follow the description mentioned in the errata documentation | None | APPLICATION_SW | MCAL drivers are not impacted. Application SW shall follow the description mentioned in the errata documentation
LBIST_TC.H001 | Application Hints | LBIST signature for configuration A not present in UCB_SSW in specific devices | None | APPLICATION_SW | MCAL drivers are not impacted. Application SW shall follow the description mentioned in the errata documentation | None | APPLICATION_SW | MCAL drivers are not impacted. Application SW shall follow the description mentioned in the errata documentation | None | APPLICATION_SW | MCAL drivers are not impacted. Application SW shall follow the description mentioned in the errata documentation | None | APPLICATION_SW | MCAL drivers are not impacted. Application SW shall follow the description mentioned in the errata documentation
LMU_TC.H005 | Application Hints | LMU size in TC38x Data Sheet - Documentation correction | MCU | TC3xx_MCAL_SW | MCU driver is using correct size as mentioned in the errata. | MCU | TC3xx_MCAL_SW | MCU driver is using correct size as mentioned in the errata. | MCU | TC3xx_MCAL_SW | MCU driver is using correct size as mentioned in the errata. | MCU | TC3xx_MCAL_SW | MCU driver is using correct size as mentioned in the errata.
LVDS_TC.H001 | Application Hints | Driver ground potential difference - Additional information | Not applicable | Not applicable | Not applicable | Not applicable | Not applicable | Not applicable | PORT | APPLICATION_SW | PORT driver is not impacted. Application SW shall follow the description mentioned in the errata documentation | PORT | APPLICATION_SW | PORT driver is not impacted. Application SW shall follow the description mentioned in the errata documentation
MCDS_TC.052 | Functional | TriCore wrap around write access causes redundant MCDS message | None | APPLICATION_SW | MCAL drivers are not impacted. No workaround possible while working with MCDS. | None | APPLICATION_SW | MCAL drivers are not impacted. No workaround possible while working with MCDS. | None | APPLICATION_SW | MCAL drivers are not impacted. No workaround possible while working with MCDS. | None | APPLICATION_SW | MCAL drivers are not impacted. No workaround possible while working with MCDS.
MCDS_TC.060 | Functional | FIFOCTL.DMC_MODE not updated properly | None | APPLICATION_SW | This problem is only relevant for development tools. MCAL drivers are not impacted. Application SW must follow the workaround as mentioned in the errata document while working with MCDS. | None | APPLICATION_SW | This problem is only relevant for development tools. MCAL drivers are not impacted. Application SW must follow the workaround as mentioned in the errata document while working with MCDS. | None | APPLICATION_SW | This problem is only relevant for development tools. MCAL drivers are not impacted. Application SW must follow the workaround as mentioned in the errata document while working with MCDS. | None | APPLICATION_SW | This problem is only relevant for development tools. MCAL drivers are not impacted. Application SW must follow the workaround as mentioned in the errata document while working with MCDS.
MCDS_TC.061 | Functional | Continuous Trace Time Out does not generate skip message | None | APPLICATION_SW | MCAL drivers are not impacted. This problem is only relevant for debugging (tracing) and no workaround possible. | None | APPLICATION_SW | MCAL drivers are not impacted. This problem is only relevant for debugging (tracing) and no workaround possible. | None | APPLICATION_SW | MCAL drivers are not impacted. This problem is only relevant for debugging (tracing) and no workaround possible. | None | APPLICATION_SW | MCAL drivers are not impacted. This problem is only relevant for debugging (tracing) and no workaround possible.
MCDS_TC.062 | Functional | NESTED_ISR incremented by resets | None | APPLICATION_SW | MCAL drivers are not impacted. This problem is only relevant for development tools. Application SW must follow the workaround as mentioned in the errata document while working with MCDS. | None | APPLICATION_SW | MCAL drivers are not impacted. This problem is only relevant for development tools. Application SW must follow the workaround as mentioned in the errata document while working with MCDS. | None | APPLICATION_SW | MCAL drivers are not impacted. This problem is only relevant for development tools. Application SW must follow the workaround as mentioned in the errata document while working with MCDS. | None | APPLICATION_SW | MCAL drivers are not impacted. This problem is only relevant for development tools. Application SW must follow the workaround as mentioned in the errata document while working with MCDS.
MCDS_TC.064 | Functional | ACCEN0 register write not supervisor protected | None | APPLICATION_SW | MCAL drivers are not impacted. No workaround possible while working with MCDS. | None | APPLICATION_SW | MCAL drivers are not impacted. No workaround possible while working with MCDS. | None | APPLICATION_SW | MCAL drivers are not impacted. No workaround possible while working with MCDS. | None | APPLICATION_SW | MCAL drivers are not impacted. No workaround possible while working with MCDS.
MCDS_TC.065 | Functional | Selection of SRI trace sources | None | APPLICATION_SW | MCAL drivers are not impacted. Application SW must follow the workaround as mentioned in the errata document while working with MCDS. | None | APPLICATION_SW | MCAL drivers are not impacted. Application SW must follow the workaround as mentioned in the errata document while working with MCDS. | None | APPLICATION_SW | MCAL drivers are not impacted. Application SW must follow the workaround as mentioned in the errata document while working with MCDS. | None | APPLICATION_SW | MCAL drivers are not impacted. Application SW must follow the workaround as mentioned in the errata document while working with MCDS.
MCDS_TC.066 | Functional | Selection of CPU trace sources | None | APPLICATION_SW | MCAL drivers are not impacted. Application SW must follow the workaround as mentioned in the errata document while working with MCDS. | None | APPLICATION_SW | MCAL drivers are not impacted. Application SW must follow the workaround as mentioned in the errata document while working with MCDS. | None | APPLICATION_SW | MCAL drivers are not impacted. Application SW must follow the workaround as mentioned in the errata document while working with MCDS. | None | APPLICATION_SW | MCAL drivers are not impacted. Application SW must follow the workaround as mentioned in the errata document while working with MCDS.
MCDS_TC.067 | Functional | MCDS kernel reset shall not be used | None | APPLICATION_SW | MCAL drivers are not impacted. Application SW must follow the workaround as mentioned in the errata document while working with MCDS. | None | APPLICATION_SW | MCAL drivers are not impacted. Application SW must follow the workaround as mentioned in the errata document while working with MCDS. | None | APPLICATION_SW | MCAL drivers are not impacted. Application SW must follow the workaround as mentioned in the errata document while working with MCDS. | None | APPLICATION_SW | MCAL drivers are not impacted. Application SW must follow the workaround as mentioned in the errata document while working with MCDS.
MCDS_TC.H007 | Application Hints | Program trace of CPUx (x > 0) program start not correct | None | APPLICATION_SW | MCAL drivers are not impacted. This problem is only relevant for development tools. | None | APPLICATION_SW | MCAL drivers are not impacted. This problem is only relevant for development tools. | None | APPLICATION_SW | MCAL drivers are not impacted. This problem is only relevant for development tools. | None | APPLICATION_SW | MCAL drivers are not impacted. This problem is only relevant for development tools.
MCMCAN_AI.015 | Functional | Edge filtering causes mis-synchronization when falling edge at Rx input pin coincides with end of integration phase | CAN | Not Applicable | CAN driver does not use the edge filtering feature. Hence, this errata is not applicable. | CAN | Not Applicable | CAN driver does not use the edge filtering feature. Hence, this errata is not applicable. | CAN | Not Applicable | CAN driver does not use the edge filtering feature. Hence, this errata is not applicable. | CAN | Not Applicable | CAN driver does not use the edge filtering feature. Hence, this errata is not applicable.
MCMCAN_AI.017 | Functional | Retransmission in DAR mode due to lost arbitration at the first two identifier bits | CAN | Not Applicable | Retransmission in DAR mode is not used by the CAN driver | CAN | Not Applicable | Retransmission in DAR mode is not used by the CAN driver | CAN | Not Applicable | Retransmission in DAR mode is not used by the CAN driver | CAN | Not Applicable | Retransmission in DAR mode is not used by the CAN driver
MCMCAN_AI.018 | Functional | Tx FIFO Message Sequence Inversion | CAN | Not Applicable | Tx FIFO Message handling is not used by the CAN driver | CAN | APPLICATION_SW | CAN driver is configured to use the Tx Queue for transmission of messages and not TX FIFO. For successive messages with same CAN ID, same HTH has to be used since the slots are statically configured, so the explained scenario is not applicable for the MCMCAN driver in MCAL. | CAN | APPLICATION_SW | CAN driver is configured to use the Tx Queue for transmission of messages and not TX FIFO. For successive messages with same CAN ID, same HTH has to be used since the slots are statically configured, so the explained scenario is not applicable for the MCMCAN driver in MCAL. | CAN | APPLICATION_SW | CAN driver is configured to use the Tx Queue for transmission of messages and not TX FIFO. For successive messages with same CAN ID, same HTH has to be used since the slots are statically configured, so the explained scenario is not applicable for the MCMCAN driver in MCAL.
MCMCAN_AI.019 | Functional | Unexpected High Priority Message (HPM) interrupt | CAN | Not Applicable | HPM interrupt is not used by the CAN driver | CAN | Not Applicable | HPM interrupt is not used by the CAN driver | CAN | Not Applicable | HPM interrupt is not used by the CAN driver | CAN | Not Applicable | HPM interrupt is not used by the CAN driver
MCMCAN_AI.020 | Functional | Message transmitted with wrong arbitration and control fields | CAN | APPLICATION_SW | Workaround 1,3 and 4 are not implemented as it can cause a negative impact on the overall system performance. Recommendation is to implement workaround 2 in the application layer. | CAN | APPLICATION_SW | Workaround 1,3 and 4 are not implemented as it can cause a negative impact on the overall system performance. Recommendation is to implement workaround 2 in the application layer. | CAN | APPLICATION_SW | Workaround 1,3 and 4 are not implemented as it can cause a negative impact on the overall system performance. Recommendation is to implement workaround 2 in the application layer. | CAN | APPLICATION_SW | Workaround 1,3 and 4 are not implemented as it can cause a negative impact on the overall system performance. Recommendation is to implement workaround 2 in the application layer.
MCMCAN_AI.H001 | Application Hints | Behavior of interrupt flags in CAN Interface (MCMCAN) | CAN | TC3xx_MCAL_SW | Workaround for clearing the interrupt flag is implemented in the CAN driver as specified in the errata document | CAN | TC3xx_MCAL_SW | Workaround for clearing the interrupt flag is implemented in the CAN driver as specified in the errata document | CAN | TC3xx_MCAL_SW | Workaround for clearing the interrupt flag is implemented in the CAN driver as specified in the errata document | CAN | TC3xx_MCAL_SW | Workaround for clearing the interrupt flag is implemented in the CAN driver as specified in the errata document
MCMCAN_AI.H002 | Application Hints | Busoff Recovery | CAN | TC3xx_MCAL_SW | The driver is designed as per application hint | CAN | TC3xx_MCAL_SW | The driver is designed as per application hint | CAN | TC3xx_MCAL_SW | The driver is designed as per application hint | CAN | TC3xx_MCAL_SW | The driver is designed as per application hint
MCMCAN_TC.H006 | Application Hints | Unintended Behavior of Receive Timeout Interrupt | CAN | Not Applicable | Receive time out interrupt is not used by the CAN driver | CAN | Not Applicable | Receive time out interrupt is not used by the CAN driver | CAN | Not Applicable | Receive time out interrupt is not used by the CAN driver | CAN | Not Applicable | Receive time out interrupt is not used by the CAN driver
MCMCAN_TC.H007 | Application Hints | Delayed time triggered transmission of frames | None | Not Applicable | The errata is applicable to TTCAN which is not supported by CAN driver | None | Not Applicable | The errata is applicable to TTCAN which is not supported by CAN driver | None | Not Applicable | The errata is applicable to TTCAN which is not supported by CAN driver | None | Not Applicable | The errata is applicable to TTCAN which is not supported by CAN driver
MTU_TC.012 | Functional | Security of CPU Cache Memories During Runtime is Limited | None | APPLICATION_SW | MCAL drivers are not impacted as it is not a security application | None | APPLICATION_SW | MCAL drivers are not impacted as it is not a security application | None | APPLICATION_SW | MCAL drivers are not impacted as it is not a security application | None | APPLICATION_SW | MCAL drivers are not impacted as it is not a security application
MTU_TC.017 | Functional | Unexpected alarms after application reset | SMU | APPLICATION_SW | All alarms are cleared during SMU initialization. Application software may use the SMU driver to clear the alarms. | SMU | APPLICATION_SW | Application SW shall follow the work around mentioned in the errata document. NOTE:All alarms are cleared during SMU initialization. Application software may use the SMU driver to clear the alarms. | SMU | APPLICATION_SW | Application SW shall follow the work around mentioned in the errata document. NOTE:All alarms are cleared during SMU initialization. Application software may use the SMU driver to clear the alarms. | SMU | APPLICATION_SW | Application SW shall follow the work around mentioned in the errata document. NOTE:All alarms are cleared during SMU initialization. Application software may use the SMU driver to clear the alarms.
MTU_TC.018 | Functional | Gated SRAM alarms | MCU | TC3xx_MCAL_SW | MCU driver implements a read of DLMU_STBY address locations as mentioned in the errata-workaround just before entering stand-by mode | MCU | TC3xx_MCAL_SW | MCU driver implements a read of DLMU_STBY address locations as mentioned in the errata-workaround just before entering stand-by mode | MCU | TC3xx_MCAL_SW | MCU driver implements a read of DLMU_STBY address locations as mentioned in the errata-workaround just before entering stand-by mode | MCU | TC3xx_MCAL_SW | MCU driver implements a read of DLMU_STBY address locations as mentioned in the errata-workaround just before entering stand-by mode
|  |  |  | APPLICATION_SW | This errata is applicable at system level. Hence, the application software shall follow the workaround provided in the errata documentation. |  | APPLICATION_SW | This errata is applicable at system level. Hence, the application software shall follow the workaround provided in the errata documentation. |  | APPLICATION_SW | This errata is applicable at system level. Hence, the application software shall follow the workaround provided in the errata documentation. |  | APPLICATION_SW | This errata is applicable at system level. Hence, the application software shall follow the workaround provided in the errata documentation.
MTU_TC.019 | Functional | Type properties for reserved bits MCONTROL.R8, R12..R14 - Documentation update | None | APPLICATION_SW | MCi_MCONTROL register is not updated by MCAL drivers. Application SW must follow the recommendation as mentioned in the errata document while updating this register. | None | APPLICATION_SW | MCi_MCONTROL register is not updated by MCAL drivers. Application SW must follow the recommendation as mentioned in the errata document while updating this register. | None | APPLICATION_SW | MCi_MCONTROL register is not updated by MCAL drivers. Application SW must follow the recommendation as mentioned in the errata document while updating this register. | None | APPLICATION_SW | MCi_MCONTROL register is not updated by MCAL drivers. Application SW must follow the recommendation as mentioned in the errata document while updating this register.
MTU_TC.H015 | Application Hints | ALM7[0] may be triggered after cold PORST | SMU | TC3xx_MCAL_SW | Alarm cleared in SMU initialization. The application software may use SMU driver to clear the alarms. | SMU | TC3xx_MCAL_SW | Alarm cleared in SMU initialization. The application software may use SMU driver to clear the alarms. | SMU | TC3xx_MCAL_SW | Alarm cleared in SMU initialization. The application software may use SMU driver to clear the alarms. | SMU | TC3xx_MCAL_SW | Alarm cleared in SMU initialization. The application software may use SMU driver to clear the alarms.
MTU_TC.H016 | Application Hints | MCi_FAULTSTS.MISCERR[2] may be triggered at power- up in case LBIST is not run | None | APPLICATION_SW | MCAL drivers are not impacted. Application shall follow the recommendation provided in the errata documentation | None | APPLICATION_SW | MCAL drivers are not impacted. Application shall follow the recommendation provided in the errata documentation | None | APPLICATION_SW | MCAL drivers are not impacted. Application shall follow the recommendation provided in the errata documentation | None | APPLICATION_SW | MCAL drivers are not impacted. Application shall follow the recommendation provided in the errata documentation
MTU_TC.H017 | Application Hints | Behavior of MCi_ECCS register for SSH instances with DED - Documentation update | None | APPLICATION_SW | MCAL drivers are not impacted. Application software shall follow the configuration description provided in the errata documentation. | None | APPLICATION_SW | MCAL drivers are not impacted. Application software shall follow the configuration description provided in the errata documentation. | None | APPLICATION_SW | MCAL drivers are not impacted. Application software shall follow the configuration description provided in the errata documentation. | None | APPLICATION_SW | MCAL drivers are not impacted. Application software shall follow the configuration description provided in the errata documentation.
OCDS_TC.H014 | Application Hints | Avoiding failure of key exchange command due to overwrite of COMDATA by firmware | None | APPLICATION_SW | MCAL drivers are not impacted. This problem is only relevant for tool development, not for application development. | None | APPLICATION_SW | MCAL drivers are not impacted. This problem is only relevant for tool development, not for application development. | None | APPLICATION_SW | MCAL drivers are not impacted. This problem is only relevant for tool development, not for application development. | None | APPLICATION_SW | MCAL drivers are not impacted. This problem is only relevant for tool development, not for application development.
OCDS_TC.H015 | Application Hints | System or Application Reset while OCDS and lockstep monitoring are enabled | None | APPLICATION_SW | MCAL drivers are not impacted. Application shall follow the recommendation provided in the errata documentation | None | APPLICATION_SW | MCAL drivers are not impacted. Application shall follow the recommendation provided in the errata documentation | None | APPLICATION_SW | MCAL drivers are not impacted. Application shall follow the recommendation provided in the errata documentation | None | APPLICATION_SW | MCAL drivers are not impacted. Application shall follow the recommendation provided in the errata documentation
OCDS_TC.H016 | Application Hints | Release of application reset via OJCONF may fail | None | APPLICATION_SW | MCAL drivers are not impacted. This problem is only relevant for tool development, not for application development. | None | APPLICATION_SW | MCAL drivers are not impacted. This problem is only relevant for tool development, not for application development. | None | APPLICATION_SW | MCAL drivers are not impacted. This problem is only relevant for tool development, not for application development. | None | APPLICATION_SW | MCAL drivers are not impacted. This problem is only relevant for tool development, not for application development.
OCDS_TC.H017 | Application Hints | CIF not reset by application reset if OCDS is enabled | Not applicable | Not applicable | Not applicable | None | APPLICATION_SW | MCAL drivers are not impacted. This problem is only relevant for tool development, not for application development. | None | APPLICATION_SW | MCAL drivers are not impacted. This problem is only relevant for tool development, not for application development. | None | APPLICATION_SW | MCAL drivers are not impacted. This problem is only relevant for tool development, not for application development.
OCDS_TC.H018 | Application Hints | Unexpected stop of Startup Software after system/application reset | None | APPLICATION_SW | MCAL drivers are not impacted. This problem is only relevant for tool development, not for application development. | None | APPLICATION_SW | MCAL drivers are not impacted. This problem is only relevant for tool development, not for application development. | None | APPLICATION_SW | MCAL drivers are not impacted. This problem is only relevant for tool development, not for application development. | None | APPLICATION_SW | MCAL drivers are not impacted. This problem is only relevant for tool development, not for application development.
PACKAGE_TC.001 | Functional | TC389 uses PG-FBGA-516-1 package - Documentation Update | None | APPLICATION_SW | MCAL drivers are not impacted. Application SW must follow the updated documentation as per the errata. | None | APPLICATION_SW | MCAL drivers are not impacted. Application SW must follow the updated documentation as per the errata. | None | APPLICATION_SW | MCAL drivers are not impacted. Application SW must follow the updated documentation as per the errata. | None | APPLICATION_SW | MCAL drivers are not impacted. Application SW must follow the updated documentation as per the errata.
PADS_TC.011 | Functional | Pull-ups activate on specific analog inputs upon PORST | ADC, PORT | APPLICATION_SW | Port driver is responsible to configure the port pad states. But the scenario mentioned is before the control is reached PORT driver and hence the Application shall consider the port behaviour mentioned in the errata document | ADC, DSADC, PORT | APPLICATION_SW | Port driver is responsible to configure the port pad states. But the scenario mentioned is before the control is reached PORT driver and hence the Application shall consider the port behaviour mentioned in the errata document | ADC, DSADC, PORT | APPLICATION_SW | Port driver is responsible to configure the port pad states. But the scenario mentioned is before the control is reached PORT driver and hence the Application shall consider the port behaviour mentioned in the errata document | ADC, DSADC, PORT | APPLICATION_SW | Port driver is responsible to configure the port pad states. But the scenario mentioned is before the control is reached PORT driver and hence the Application shall consider the port behaviour mentioned in the errata document
PADS_TC.H006 | Application Hints | Exposed pad dimensions for QFP packages - Additional information to Data Sheet | Not applicable | Not applicable | Not applicable | Not applicable | Not applicable | Not applicable | None | APPLICATION_SW | MCAL drivers are not impacted. Application shall follow the recommendation provided in the errata documentation | None | APPLICATION_SW | MCAL drivers are not impacted. Application shall follow the recommendation provided in the errata documentation
PADS_TC.P011 | Electrical and Timing | High Performance LVDS Pads - Documentation update to Data Sheet | None | APPLICATION_SW | Application SW to consider the details mentioned in the errata document | None | APPLICATION_SW | Application SW to consider the details mentioned in the errata document | None | APPLICATION_SW | Application SW to consider the details mentioned in the errata document | None | APPLICATION_SW | Application SW to consider the details mentioned in the errata document
PADS_TC.P012 | Electrical and Timing | Absolute maximum ratings: Input current on any pin during overload condition - Data Sheet documentation update | Not applicable | Not applicable | Not applicable | Not applicable | Not applicable | Not applicable | None | APPLICATION_SW | Application SW to consider the details mentioned in the errata document | None | APPLICATION_SW | Application SW to consider the details mentioned in the errata document
PER_PLL_TC.001 | Functional | Peripheral PLL weakness for 25 MHz input clock when using Divider Bypass | MCU | APPLICATION_SW | The following configuration: McuPeripheralPllPDivider = 0, McuPeripheralPllNDivider = 31, McuPeripheralPllK2Divider = 4, McuPeripheralPllK3Divider = 3 and McuPll2DivSelect = MCU_K3_DIV_FACTOR_BYPASSED_SEL1, shall not be used when the input clock / crystal is 25Mhz. Note: Tresos generation gives no error for the above configuration. Application SW shall follow the workaround provided in the errata documentation. | MCU | APPLICATION_SW | The following configuration: McuPeripheralPllPDivider = 0, McuPeripheralPllNDivider = 31, McuPeripheralPllK2Divider = 4, McuPeripheralPllK3Divider = 3 and McuPll2DivSelect = MCU_K3_DIV_FACTOR_BYPASSED_SEL1, shall not be used when the input clock / crystal is 25Mhz. Note: Tresos generation gives no error for the above configuration. Application SW shall follow the workaround provided in the errata documentation. | MCU | APPLICATION_SW | The following configuration: McuPeripheralPllPDivider = 0, McuPeripheralPllNDivider = 31, McuPeripheralPllK2Divider = 4, McuPeripheralPllK3Divider = 3 and McuPll2DivSelect = MCU_K3_DIV_FACTOR_BYPASSED_SEL1, shall not be used when the input clock / crystal is 25Mhz. Note: Tresos generation gives a warning if McuPll2DivSelect = MCU_K3_DIV_FACTOR_BYPASSED_SEL1 is selected. Application SW shall follow the workaround provided in the errata documentation. | MCU | APPLICATION_SW | The configuration McuPll2DivSelect = MCU_K3_DIV_FACTOR_BYPASSED_SEL1 should not be used for the devices which are affected by this issue as mentioned in the EPN. The default value of McuPll2DivSelect is set to MCU_K3_DIV_FACTOR_NOT_BYPASSED_SEL0. Note: Tresos generation gives a warning for McuPll2DivSelect = MCU_K3_DIV_FACTOR_BYPASSED_SEL1. Application SW shall follow the workaround provided in the EPN documentation.
PINNING_TC.H001 | Application Hints | Oscillator supplies - Data Sheet documentation update | None | APPLICATION_SW | MCAL drivers are not impacted. Application shall follow the recommendation provided in the errata documentation | None | APPLICATION_SW | MCAL drivers are not impacted. Application shall follow the recommendation provided in the errata documentation | None | APPLICATION_SW | MCAL drivers are not impacted. Application shall follow the recommendation provided in the errata documentation | None | APPLICATION_SW | MCAL drivers are not impacted. Application shall follow the recommendation provided in the errata documentation
PINNING_TC.H002 | Application Hints | VFLEX supply for TC33* and TC32* devices in QFP packages - Data Sheet documentation note | Not applicable | Not applicable | Not applicable | Not applicable | Not applicable | Not applicable | None | APPLICATION_SW | MCAL drivers are not impacted. Application shall follow the recommendation provided in the errata documentation | None | APPLICATION_SW | MCAL drivers are not impacted. Application shall follow the recommendation provided in the errata documentation
PINS_TC.P001 | Electrical and Timing | Conditions for Overload Parameters – Data Sheet documentation update | Not applicable | Not applicable | Not applicable | None | APPLICATION_SW | MCAL drivers are not impacted. Application SW must consider the updated details mentioned in the errata document. | None | APPLICATION_SW | MCAL drivers are not impacted. Application SW must consider the updated details mentioned in the errata document. | None | APPLICATION_SW | MCAL drivers are not impacted. Application SW must consider the updated details mentioned in the errata document.
PMS_TC.004 | Functional | EVRC DCDCSYNC output affected by Warm PORST | MCU | APPLICATION_SW | DCDCSYNC configuration is not supported for software triggering of StandBy Mode. If the application software uses DCDCSYNC feature, then it shall be handled outside the MCU driver. | MCU | APPLICATION_SW | DCDCSYNC configuration is not supported for software triggering of StandBy Mode. If the application software uses DCDCSYNC feature, then it shall be handled outside the MCU driver. | MCU | APPLICATION_SW | DCDCSYNC configuration is not supported for software triggering of StandBy Mode. If the application software uses DCDCSYNC feature, then it shall be handled outside the MCU driver. | MCU | APPLICATION_SW | DCDCSYNC configuration is not supported for software triggering of StandBy Mode. If the application software uses DCDCSYNC feature, then it shall be handled outside the MCU driver.
PMS_TC.005 | Functional | Voltage rise at P33 and P34 up to 2.5V during start-up and power-down | MCU | APPLICATION_SW | Behaviour of P33 and P34 doesn't affect the behaviour of triggering of StandBy mode by MCU driver. If the application software uses this feature, then it shall be handled outside the MCU driver. | MCU | APPLICATION_SW | Behaviour of P33 and P34 doesn't affect the behaviour of triggering of StandBy mode by MCU driver. If the application software uses this feature, then it shall be handled outside the MCU driver. | MCU | APPLICATION_SW | Behaviour of P33 and P34 doesn't affect the behaviour of triggering of StandBy mode by MCU driver. If the application software uses this feature, then it shall be handled outside the MCU driver. | MCU | APPLICATION_SW | Behaviour of P33 and P34 doesn't affect the behaviour of triggering of StandBy mode by MCU driver. If the application software uses this feature, then it shall be handled outside the MCU driver.
PMS_TC.006 | Functional | PORST not released during Cold Power-on Reset until VDDM is available | MCU | APPLICATION_SW | This errata is applicable at system level. Hence, the application software shall follow the workaround provided in the errata documentation. | MCU | APPLICATION_SW | This errata is applicable at system level. Hence, the application software shall follow the workaround provided in the errata documentation. | MCU | APPLICATION_SW | This errata is applicable at system level. Hence, the application software shall follow the workaround provided in the errata documentation. | MCU | APPLICATION_SW | This errata is applicable at system level. Hence, the application software shall follow the workaround provided in the errata documentation.
PMS_TC.007 | Functional | VDDP3 or VDD Overvoltage during startup may not be detected by PBIST | MCU | APPLICATION_SW | This errata is applicable at system level. Hence, the application software shall follow the workaround provided in the errata documentation. | MCU | APPLICATION_SW | This errata is applicable at system level. Hence, the application software shall follow the workaround provided in the errata documentation. | MCU | APPLICATION_SW | This errata is applicable at system level. Hence, the application software shall follow the workaround provided in the errata documentation. | MCU | APPLICATION_SW | This errata is applicable at system level. Hence, the application software shall follow the workaround provided in the errata documentation.
PMS_TC.011 | Functional | VEXT supplied PU1 pads always in tristate after standby entry | None | APPLICATION_SW | Application to consider the recommendation mentioned in the errata document if it requires the pull-up state of VEXT supplied PU1 pads. | None | APPLICATION_SW | Application to consider the recommendation mentioned in the errata document if it requires the pull-up state of VEXT supplied PU1 pads. | None | APPLICATION_SW | Application to consider the recommendation mentioned in the errata document if it requires the pull-up state of VEXT supplied PU1 pads. | MCU | APPLICATION_SW | MCU driver provides configuration for Standby mode entry on VEXT supply ramp down. Application to consider the recommendation mentioned in the errata document if it requires the pull-up state of VEXT supplied PU1 pads.
PMS_TC.012 | Functional | Short to Supply and Ground Detection – Documentation update | None | APPLICATION_SW | MCAL drivers are not impacted. Application SW must consider the updated documentation as mentioned in the errta document. | None | APPLICATION_SW | MCAL drivers are not impacted. Application SW must consider the updated documentation as mentioned in the errta document. | None | APPLICATION_SW | MCAL drivers are not impacted. Application SW must consider the updated documentation as mentioned in the errta document. | None | APPLICATION_SW | MCAL drivers are not impacted. Application SW must consider the updated documentation as mentioned in the errta document.
PMS_TC.013 | Functional | Minimum V DD supply voltage for f SRI > 200 MHz on TC375TI | Not applicable | Not applicable | Not applicable | None | APPLICATION_SW | MCAL drivers are not impacted. Application SW shall follow the recommendation as mentioned in the errta document. | None | APPLICATION_SW | MCAL drivers are not impacted. Application SW shall follow the recommendation as mentioned in the errta document. | None | APPLICATION_SW | MCAL drivers are not impacted. Application SW shall follow the recommendation as mentioned in the errta document.
PMS_TC.H003 | Application Hints | VDDPD voltage monitoring limits | None | APPLICATION_SW | Application SW to consider the details mentioned in the errata document | None | APPLICATION_SW | Application SW to consider the details mentioned in the errata document | None | APPLICATION_SW | Application SW to consider the details mentioned in the errata document | None | APPLICATION_SW | Application SW to consider the details mentioned in the errata document
PMS_TC.H004 | Application Hints | VEXTMON supply monitor undervoltage threshold setting for 5.4V | Not applicable | Not applicable | Not applicable | None | APPLICATION_SW | Application SW to consider the details mentioned in the errata document | None | APPLICATION_SW | Application SW to consider the details mentioned in the errata document | None | APPLICATION_SW | Application SW to consider the details mentioned in the errata document
PMS_TC.H005 | Application Hints | SCR clock in system standby mode - Documentation update | MCU | APPLICATION_SW | The Mcu driver provides option to program PMSWCR4.SCRCLKSEL via configuration parameter McuStdbyModeClkSelection.Selecting option OSC_CLOCK_100MHZ_ONLY_SEL0 configures PMSWCR4.SCRCLKSEL to 0. Selecting option OSC_CLOCK_70KHZ_100MHZ_SEL1 configures PMSWCR4.SCRCLKSEL to 1. The Application SW shall refer the HW UM & errata documentation for configuring the 20MHz / 70KHz clock frequency for SCR. | MCU | APPLICATION_SW | The Mcu driver provides option to program PMSWCR4.SCRCLKSEL via configuration parameter McuStdbyModeClkSelection.Selecting option OSC_CLOCK_100MHZ_ONLY_SEL0 configures PMSWCR4.SCRCLKSEL to 0. Selecting option OSC_CLOCK_70KHZ_100MHZ_SEL1 configures PMSWCR4.SCRCLKSEL to 1. The Application SW shall refer the HW UM & errata documentation for configuring the 20MHz / 70KHz clock frequency for SCR. | MCU | APPLICATION_SW | The Mcu driver provides option to program PMSWCR4.SCRCLKSEL via configuration parameter McuStdbyModeClkSelection.Selecting option OSC_CLOCK_100MHZ_ONLY_SEL0 configures PMSWCR4.SCRCLKSEL to 0. Selecting option OSC_CLOCK_70KHZ_100MHZ_SEL1 configures PMSWCR4.SCRCLKSEL to 1. The Application SW shall refer the HW UM & errata documentation for configuring the 20MHz / 70KHz clock frequency for SCR. | None | APPLICATION_SW | Application SW to consider the details mentioned in the errata document
PMS_TC.H006 | Application Hints | Output buffer capacitance on V OUT | Not applicable | Not applicable | Not applicable | Not applicable | Not applicable | Not applicable | None | APPLICATION_SW | Application SW to consider the details mentioned in the errata document | None | APPLICATION_SW | Application SW to consider the details mentioned in the errata document
PMS_TC.H007 | Application Hints | Sum of all currents in standby mode - additional information | None | APPLICATION_SW | Application SW to consider the details mentioned in the errata document | None | APPLICATION_SW | Application SW to consider the details mentioned in the errata document | None | APPLICATION_SW | Application SW to consider the details mentioned in the errata document | None | APPLICATION_SW | Application SW to consider the details mentioned in the errata document
PMS_TC.H008 | Application Hints | Interaction of interrupt and power management system - Additional information | Mcu | APPLICATION_SW | Application needs to ensure that only the intended wake-up sources are enabled and other interrupts are cleared/disabled before invoking Mcu_SetMode. The application also needs to take care of the details mentioned in the errata. | Mcu | APPLICATION_SW | Application needs to ensure that only the intended wake-up sources are enabled and other interrupts are cleared/disabled before invoking Mcu_SetMode. The application also needs to take care of the details mentioned in the errata. | Mcu | APPLICATION_SW | Application needs to ensure that only the intended wake-up sources are enabled and other interrupts are cleared/disabled before invoking Mcu_SetMode. The application also needs to take care of the details mentioned in the errata. | Mcu | APPLICATION_SW | Application needs to ensure that only the intended wake-up sources are enabled and other interrupts are cleared/disabled before invoking Mcu_SetMode. The application also needs to take care of the details mentioned in the errata.
PMS_TC.H009 | Application Hints | Interaction of warm reset and standby mode transitions | None | APPLICATION_SW | MCAL drivers are not impacted. Application software shall follow the configuration description provided in the errata documentation. | None | APPLICATION_SW | MCAL drivers are not impacted. Application software shall follow the configuration description provided in the errata documentation. | None | APPLICATION_SW | MCAL drivers are not impacted. Application software shall follow the configuration description provided in the errata documentation. | None | APPLICATION_SW | MCAL drivers are not impacted. Application software shall follow the configuration description provided in the errata documentation.
PORTS_TC.H012 | Application Hints | LVDS Input Pad on P14.9/10 in BGA-292 Packages | PORT | TC3xx_MCAL_SW | PORT driver design incorporates the recommendation as mentioned in the errata documentation only for Port_Init. Known limitation exists where Port_InitCheck will fail for devices where this errata is applicable. Workaround is that user shall not call Port_InitCheck for these TC397, TC397_ADAS or TC387 devices where this errata is applicable. | PORT | TC3xx_MCAL_SW | PORT driver design incorporates the recommendation as mentioned in the errata documentation only for Port_Init. Known limitation exists where Port_InitCheck will fail for devices where this errata is applicable. Workaround is that user shall not call Port_InitCheck for these TC397, TC397_ADAS or TC387 devices where this errata is applicable. | PORT | TC3xx_MCAL_SW | PORT driver design incorporates the recommendation as mentioned in the errata documentation only for Port_Init. Known limitation exists where Port_InitCheck will fail for devices where this errata is applicable. Workaround is that user shall not call Port_InitCheck for these TC397, TC397_ADAS or TC387 devices where this errata is applicable. | PORT | TC3xx_MCAL_SW | PORT driver design incorporates the recommendation as mentioned in the errata documentation.
PSI5_TC.H001 | Application Hints | No communication error in case of payload length mismatch | None | APPLICATION_SW | MCAL drivers are not impacted. Application shall follow the description in the errata documentation. | None | APPLICATION_SW | MCAL drivers are not impacted. Application shall follow the description in the errata documentation. | None | APPLICATION_SW | MCAL drivers are not impacted. Application shall follow the description in the errata documentation. | None | APPLICATION_SW | MCAL drivers are not impacted. Application shall follow the description in the errata documentation.
QSPI_TC.006 | Functional | Baud rate error detection in slave mode (error indication in current frame) | SPI | Not Applicable | This errata is applicable only for slave mode which is not supported by MCAL. | SPI | Not Applicable | This errata is applicable only for slave mode which is not supported by MCAL. | SPI | Not Applicable | This errata is applicable only for slave mode which is not supported by MCAL. | SPI | Not Applicable | This errata is applicable only for slave mode which is not supported by MCAL.
QSPI_TC.009 | Functional | USR Events for PT1=2 (SOF: Start of Frame) | SPI | Not Applicable | This errata is not applicable as this Interrupt is not used in SPI driver. | SPI | Not Applicable | This errata is not applicable as this Interrupt is not used in SPI driver. | SPI | Not Applicable | This errata is not applicable as this Interrupt is not used in SPI driver. | SPI | Not Applicable | This errata is not applicable as this Interrupt is not used in SPI driver.
QSPI_TC.010 | Functional | Move Counter Mode - USR Events for PT1=4 (RBF: Receive Buffer Filled) | SPI | Not Applicable | This errata is not applicable as SPI module is not using receive buffer fill interrupt. | SPI | Not Applicable | This errata is not applicable as SPI module is not using receive buffer fill interrupt. | SPI | Not Applicable | This errata is not applicable as SPI module is not using receive buffer fill interrupt. | SPI | Not Applicable | This errata is not applicable as SPI module is not using receive buffer fill interrupt.
QSPI_TC.013 | Functional | Slave: No RxFIFO write after transmission upon change of BACON.MSB | SPI | Not Applicable | SPI driver operates only in master mode. | SPI | Not Applicable | SPI driver operates only in master mode. | SPI | Not Applicable | SPI driver operates only in master mode. | SPI | Not Applicable | SPI driver operates only in master mode.
QSPI_TC.014 | Functional | Slave: Incorrect parity bit upon TxFIFO underflow | SPI | Not Applicable | This errata is applicable only for slave mode which is not supported by MCAL. | SPI | Not Applicable | This errata is applicable only for slave mode which is not supported by MCAL. | SPI | Not Applicable | This errata is applicable only for slave mode which is not supported by MCAL. | SPI | Not Applicable | This errata is applicable only for slave mode which is not supported by MCAL.
QSPI_TC.016 | Functional | Master: Move Counter Mode - Counter underflows when data is present in the TXFIFO while in the last TRAIL state of the previous transaction | SPI | TC3xx_MCAL_SW | Workaround has been added in driver to resolve this issue, PT2 interrupt is introduced and triggering of next channel is done in PT2 interrupt once the EOF (End of Frame) is reached which indicates that the trail delay is also completed. | SPI | TC3xx_MCAL_SW | Workaround has been added in driver to resolve this issue, PT2 interrupt is introduced and triggering of next channel is done in PT2 interrupt once the EOF (End of Frame) is reached which indicates that the trail delay is also completed. | SPI | TC3xx_MCAL_SW | Workaround has been added in driver to resolve this issue, PT2 interrupt is introduced and triggering of next channel is done in PT2 interrupt once the EOF (End of Frame) is reached which indicates that the trail delay is also completed. | SPI | TC3xx_MCAL_SW | Workaround has been added in driver to resolve this issue, PT2 interrupt is introduced and triggering of next channel is done in PT2 interrupt once the EOF (End of Frame) is reached which indicates that the trail delay is also completed.
QSPI_TC.017 | Functional | Slave: Reset when receiving an unexpected number of bits | SPI | Not Applicable | SPI driver operates only in master mode. | SPI | Not Applicable | SPI driver operates only in master mode. | SPI | Not Applicable | SPI driver operates only in master mode. | SPI | Not Applicable | SPI driver operates only in master mode.
QSPI_TC.H008 | Application Hints | Details of the Baud Rate and Phase Duration Control - Documentation update | SPI | Not Applicable | SPI driver operates only in master mode and conforms to the application hint. | SPI | Not Applicable | SPI driver operates only in master mode and conforms to the application hint. | SPI | Not Applicable | SPI driver operates only in master mode and conforms to the application hint. | SPI | Not Applicable | SPI driver operates only in master mode and conforms to the application hint.
QSPI_TC.P002 | Electrical and Timing | Master Mode timing for LVDS output pads - Data Sheet documentation update | Not applicable | Not applicable | Not applicable | Not applicable | Not applicable | Not applicable | SPI | APPLICATION_SW | MCAL drivers are not impacted. Application SW must consider the updated details mentioned in the errata document. | SPI | APPLICATION_SW | MCAL drivers are not impacted. Application SW must consider the updated details mentioned in the errata document.
RESET_TC.P003 | Electrical and Timing | Parameter limits for t PI (Ports inactive after ESR0 reset active) – Documentation update | None | APPLICATION_SW | MCAL drivers are not impacted. Application SW must consider the updated details mentioned in the errata document. | None | APPLICATION_SW | MCAL drivers are not impacted. Application SW must consider the updated details mentioned in the errata document. | None | APPLICATION_SW | MCAL drivers are not impacted. Application SW must consider the updated details mentioned in the errata document. | None | APPLICATION_SW | MCAL drivers are not impacted. Application SW must consider the updated details mentioned in the errata document.
RIF_TC.004 | Functional | External ramp feature not reliable | None | APPLICATION_SW | MCAL drivers are not impacted. In case application uses this feature, workaround from errata to be implemented by application software. | None | APPLICATION_SW | MCAL drivers are not impacted. In case application uses this feature, workaround from errata to be implemented by application software. | None | APPLICATION_SW | MCAL drivers are not impacted. In case application uses this feature, workaround from errata to be implemented by application software. | None | APPLICATION_SW | MCAL drivers are not impacted. In case application uses this feature, workaround from errata to be implemented by application software.
RIF_TC.005 | Functional | RIF LVDS calibration must not be used | None | APPLICATION_SW | MCAL drivers are not impacted. In case application uses this feature, workaround from errata to be implemented by application software. | None | APPLICATION_SW | MCAL drivers are not impacted. In case application uses this feature, workaround from errata to be implemented by application software. | None | APPLICATION_SW | MCAL drivers are not impacted. In case application uses this feature, workaround from errata to be implemented by application software. | None | APPLICATION_SW | MCAL drivers are not impacted. In case application uses this feature, workaround from errata to be implemented by application software.
RIF_TC.H007 | Application Hints | Initialization sequence for RIF | None | APPLICATION_SW | MCAL drivers are not impacted. In case application uses this feature, workaround from errata to be implemented by application software. | None | APPLICATION_SW | MCAL drivers are not impacted. In case application uses this feature, workaround from errata to be implemented by application software. | None | APPLICATION_SW | MCAL drivers are not impacted. Application shall follow the description in the errata documentation. | None | APPLICATION_SW | MCAL drivers are not impacted. Application shall follow the description in the errata documentation.
SAFETY_TC.002 | Functional | SM[HW]:NVM.PFLASH:FLASHCON_MONITOR – Safe setting - Documentation update | None | APPLICATION_SW | MCAL drivers are not impacted. Application SW shall follow the description mentioned in the errata documentation | None | APPLICATION_SW | MCAL drivers are not impacted. Application SW shall follow the description mentioned in the errata documentation | None | APPLICATION_SW | MCAL drivers are not impacted. Application SW shall follow the description mentioned in the errata documentation | None | APPLICATION_SW | MCAL drivers are not impacted. Application SW shall follow the description mentioned in the errata documentation
SAFETY_TC.004 | Functional | ESM[HW]:MCU:LBIST_MONITOR - Documentation update to Safety Manual | None | APPLICATION_SW | MCAL drivers are not impacted. Application SW shall follow the description mentioned in the errata documentation | None | APPLICATION_SW | MCAL drivers are not impacted. Application SW shall follow the description mentioned in the errata documentation | None | APPLICATION_SW | MCAL drivers are not impacted. Application SW shall follow the description mentioned in the errata documentation | None | APPLICATION_SW | MCAL drivers are not impacted. Application SW shall follow the description mentioned in the errata documentation
SAFETY_TC.005 | Functional | SMC[SW]:SPU:BYPASS_CRC - Documentation correction | None | APPLICATION_SW | MCAL drivers are not impacted. Application SW shall follow the description mentioned in the errata documentation | None | APPLICATION_SW | MCAL drivers are not impacted. Application SW shall follow the description mentioned in the errata documentation | None | APPLICATION_SW | MCAL drivers are not impacted. Application SW shall follow the description mentioned in the errata documentation | None | APPLICATION_SW | MCAL drivers are not impacted. Application SW shall follow the description mentioned in the errata documentation
SAFETY_TC.006 | Functional | SM[HW]:SMU:CCF_MONITOR - Documentation update to Safety Manual | None | APPLICATION_SW | MCAL drivers are not impacted. Application SW shall follow the description mentioned in the errata documentation | None | APPLICATION_SW | MCAL drivers are not impacted. Application SW shall follow the description mentioned in the errata documentation | None | APPLICATION_SW | MCAL drivers are not impacted. Application SW shall follow the description mentioned in the errata documentation | None | APPLICATION_SW | MCAL drivers are not impacted. Application SW shall follow the description mentioned in the errata documentation
SAFETY_TC.007 | Functional | SM[HW]:PMS:VDDM_MONITOR - Documentation correction | None | APPLICATION_SW | MCAL drivers are not impacted. Application SW shall follow the description mentioned in the errata documentation | None | APPLICATION_SW | MCAL drivers are not impacted. Application SW shall follow the description mentioned in the errata documentation | None | APPLICATION_SW | MCAL drivers are not impacted. Application SW shall follow the description mentioned in the errata documentation | None | APPLICATION_SW | MCAL drivers are not impacted. Application SW shall follow the description mentioned in the errata documentation
SAFETY_TC.009 | Functional | SMC[SW]:CLOCK:OSC_MONITOR configuration - Documentation update | MCU | TC3xx_MCAL_SW | The steps mentioned are followed in the Mcu driver. However enabling/ disabling of SMU alarms is provided as an AoU by Mcu driver. Application shall follow the AoU "SMU alarms with clock initialization" for enabling/ disabling of SMU alarms. | MCU | TC3xx_MCAL_SW | The steps mentioned are followed in the Mcu driver. However enabling/ disabling of SMU alarms is provided as an AoU by Mcu driver. Application shall follow the AoU "SMU alarms with clock initialization" for enabling/ disabling of SMU alarms. | MCU | TC3xx_MCAL_SW | The steps mentioned are followed in the Mcu driver. However enabling/ disabling of SMU alarms is provided as an AoU by Mcu driver. Application shall follow the AoU "SMU alarms with clock initialization" for enabling/ disabling of SMU alarms. | MCU | TC3xx_MCAL_SW | The steps mentioned are followed in the Mcu driver. However enabling/ disabling of SMU alarms is provided as an AoU by Mcu driver. Application shall follow the AoU "SMU alarms with clock initialization" for enabling/ disabling of SMU alarms.
SAFETY_TC.010 | Functional | VMT ESMs are needed for Safe Computation ASIL D/B - Documentation update | None | APPLICATION_SW | MCAL drivers are not impacted. Application SW shall follow the description mentioned in the errata documentation | None | APPLICATION_SW | MCAL drivers are not impacted. Application SW shall follow the description mentioned in the errata documentation | None | APPLICATION_SW | MCAL drivers are not impacted. Application SW shall follow the description mentioned in the errata documentation | None | APPLICATION_SW | MCAL drivers are not impacted. Application SW shall follow the description mentioned in the errata documentation
SAFETY_TC.011 | Functional | PFLASH Monitoring Concept – Additional note | None | APPLICATION_SW | MCAL drivers are not impacted. Application SW shall follow the description mentioned in the errata documentation | None | APPLICATION_SW | MCAL drivers are not impacted. Application SW shall follow the description mentioned in the errata documentation | None | APPLICATION_SW | MCAL drivers are not impacted. Application SW shall follow the description mentioned in the errata documentation | None | APPLICATION_SW | MCAL drivers are not impacted. Application SW shall follow the description mentioned in the errata documentation
SAFETY_TC.012 | Functional | SMU:REG_MONITOR_TEST test at application Startup - Documentation update | None | APPLICATION_SW | MCAL drivers are not impacted. Application SW shall follow the description mentioned in the errata documentation | None | APPLICATION_SW | MCAL drivers are not impacted. Application SW shall follow the description mentioned in the errata documentation | None | APPLICATION_SW | MCAL drivers are not impacted. Application SW shall follow the description mentioned in the errata documentation | None | APPLICATION_SW | MCAL drivers are not impacted. Application SW shall follow the description mentioned in the errata documentation
SAFETY_TC.013 | Functional | SM[HW]:PMS:VEVRSB_MONITOR - Documentation correction | None | APPLICATION_SW | MCAL drivers are not impacted. Application SW shall follow the description mentioned in the errata documentation | None | APPLICATION_SW | MCAL drivers are not impacted. Application SW shall follow the description mentioned in the errata documentation | None | APPLICATION_SW | MCAL drivers are not impacted. Application SW shall follow the description mentioned in the errata documentation | None | APPLICATION_SW | MCAL drivers are not impacted. Application SW shall follow the description mentioned in the errata documentation
SAFETY_TC.014 | Functional | SM[HW]:IR:CFG_MONITOR - Documentation correction | None | APPLICATION_SW | MCAL drivers are not impacted. Application SW shall follow the description mentioned in the errata documentation | None | APPLICATION_SW | MCAL drivers are not impacted. Application SW shall follow the description mentioned in the errata documentation | None | APPLICATION_SW | MCAL drivers are not impacted. Application SW shall follow the description mentioned in the errata documentation | None | APPLICATION_SW | MCAL drivers are not impacted. Application SW shall follow the description mentioned in the errata documentation
SAFETY_TC.015 | Functional | SM[HW]:AMU.LMU_DAM:ERROR_MANAGEMENT - Documentation correction | None | APPLICATION_SW | MCAL drivers are not impacted. Application SW shall follow the description mentioned in the errata documentation | None | APPLICATION_SW | MCAL drivers are not impacted. Application SW shall follow the description mentioned in the errata documentation | None | APPLICATION_SW | MCAL drivers are not impacted. Application SW shall follow the description mentioned in the errata documentation | None | APPLICATION_SW | MCAL drivers are not impacted. Application SW shall follow the description mentioned in the errata documentation
SAFETY_TC.016 | Functional | SM[HW]:CPU:STI - Documentation update | None | APPLICATION_SW | MCAL drivers are not impacted. Application SW shall follow the description mentioned in the errata documentation | None | APPLICATION_SW | MCAL drivers are not impacted. Application SW shall follow the description mentioned in the errata documentation | None | APPLICATION_SW | MCAL drivers are not impacted. Application SW shall follow the description mentioned in the errata documentation | None | APPLICATION_SW | MCAL drivers are not impacted. Application SW shall follow the description mentioned in the errata documentation
SAFETY_TC.017 | Functional | ESM[SW]:CPU:BUS_MPU_INITCHECK - Documentation update | None | APPLICATION_SW | MCAL drivers are not impacted. Application SW shall follow the description mentioned in the errata documentation | None | APPLICATION_SW | MCAL drivers are not impacted. Application SW shall follow the description mentioned in the errata documentation | None | APPLICATION_SW | MCAL drivers are not impacted. Application SW shall follow the description mentioned in the errata documentation | None | APPLICATION_SW | MCAL drivers are not impacted. Application SW shall follow the description mentioned in the errata documentation
SAFETY_TC.018 | Functional | SM[HW]:GTM:TOM_TOM_MONITORING_WITH_IOM and SM[HW]:GTM:TOM_CCU6_MONITORING_WITH_IOM - Documentation update | None | APPLICATION_SW | MCAL drivers are not impacted. Application SW shall follow the description mentioned in the errata documentation | None | APPLICATION_SW | MCAL drivers are not impacted. Application SW shall follow the description mentioned in the errata documentation | None | APPLICATION_SW | MCAL drivers are not impacted. Application SW shall follow the description mentioned in the errata documentation | None | APPLICATION_SW | MCAL drivers are not impacted. Application SW shall follow the description mentioned in the errata documentation
SAFETY_TC.019 | Functional | ESM[SW]:GTM:TOM_TIM_MONITORING - Documentation update | None | APPLICATION_SW | MCAL drivers are not impacted. Application SW shall follow the description mentioned in the errata documentation | None | APPLICATION_SW | MCAL drivers are not impacted. Application SW shall follow the description mentioned in the errata documentation | None | APPLICATION_SW | MCAL drivers are not impacted. Application SW shall follow the description mentioned in the errata documentation | None | APPLICATION_SW | MCAL drivers are not impacted. Application SW shall follow the description mentioned in the errata documentation
SAFETY_TC.021 | Functional | SM[HW]:LMU:CFG_AS_AP - Documentation correction | None | APPLICATION_SW | MCAL drivers are not impacted. Application SW shall follow the description mentioned in the errata documentation | None | APPLICATION_SW | MCAL drivers are not impacted. Application SW shall follow the description mentioned in the errata documentation | None | APPLICATION_SW | MCAL drivers are not impacted. Application SW shall follow the description mentioned in the errata documentation | None | APPLICATION_SW | MCAL drivers are not impacted. Application SW shall follow the description mentioned in the errata documentation
SAFETY_TC.022 | Functional | Alarms tables after reset for TC37x devices - Correction to Appendix A of Safety Manual | Not applicable | Not applicable | Not applicable | None | APPLICATION_SW | MCAL drivers are not impacted. Application SW shall follow the description mentioned in the errata documentation | None | APPLICATION_SW | MCAL drivers are not impacted. Application SW shall follow the description mentioned in the errata documentation | None | APPLICATION_SW | MCAL drivers are not impacted. Application SW shall follow the description mentioned in the errata documentation
SAFETY_TC.H001 | Application Hints | Features intended for development only – Documentation update to Safety Manual | None | APPLICATION_SW | The errata is applicable for system development phase and application SW shall refer the errata text for more details. | None | APPLICATION_SW | The errata is applicable for system development phase and application SW shall refer the errata text for more details. | None | APPLICATION_SW | The errata is applicable for system development phase and application SW shall refer the errata text for more details. | None | APPLICATION_SW | The errata is applicable for system development phase and application SW shall refer the errata text for more details.
SAFETY_TC.H002 | Application Hints | SM[HW]:CPU.PTAG:ERROR_DETECTION – Documentation update to Safety Manual | None | APPLICATION_SW | This errata is a correction for the ESM text and application SW shall refer the errata text for more details. | None | APPLICATION_SW | This errata is a correction for the ESM text and application SW shall refer the errata text for more details. | None | APPLICATION_SW | This errata is a correction for the ESM text and application SW shall refer the errata text for more details. | None | APPLICATION_SW | This errata is a correction for the ESM text and application SW shall refer the errata text for more details.
SAFETY_TC.H003 | Application Hints | ESM[SW]:EDSADC:VAREF_PLAUSIBILITY and ESM[SW]:EVADC:VAREF_PLAUSIBILITY – Additional information | None | APPLICATION_SW | Application SW to follow the recommendation in the errata document | None | APPLICATION_SW | Application SW to follow the recommendation in the errata document | None | APPLICATION_SW | Application SW to follow the recommendation in the errata document | None | APPLICATION_SW | Application SW to follow the recommendation in the errata document
SAFETY_TC.H004 | Application Hints | ESM[HW]:PMS:VEXT_VEVRSB_OVERVOLTAGE – Wording update | None | APPLICATION_SW | Application SW to follow the updated text as described in the errata document | None | APPLICATION_SW | Application SW to follow the updated text as described in the errata document | None | APPLICATION_SW | Application SW to follow the updated text as described in the errata document | None | APPLICATION_SW | Application SW to follow the updated text as described in the errata document
SAFETY_TC.H005 | Application Hints | Incorrect DC value for ESM[SW]:SPU:SBST in FMEDA - Safety Measures sheet | None | APPLICATION_SW | Application SW to use the corrected text as described in the errata document | None | APPLICATION_SW | Application SW to use the corrected text as described in the errata document | None | APPLICATION_SW | Application SW to use the corrected text as described in the errata document | None | APPLICATION_SW | Application SW to use the corrected text as described in the errata document
SAFETY_TC.H006 | Application Hints | SM[HW]:PMS:VDD_MONITOR – Documentation update | None | APPLICATION_SW | Application SW to use the corrected text as described in the errata document | None | APPLICATION_SW | Application SW to use the corrected text as described in the errata document | None | APPLICATION_SW | Application SW to use the corrected text as described in the errata document | None | APPLICATION_SW | Application SW to use the corrected text as described in the errata document
SAFETY_TC.H007 | Application Hints | SM[HW]:CLOCK:PLL_LOSS_OF_LOCK_DETECTION – Documentation update | None | APPLICATION_SW | Application SW to use the corrected text as described in the errata document | None | APPLICATION_SW | Application SW to use the corrected text as described in the errata document | None | APPLICATION_SW | Application SW to use the corrected text as described in the errata document | None | APPLICATION_SW | Application SW to use the corrected text as described in the errata document
SAFETY_TC.H008 | Application Hints | Link between ESM[SW]:CONVCTRL:ALARM_CHECK and SM[HW]:CONVCTRL:PHASE_SYNC_ERR - Additional information | None | APPLICATION_SW | Application SW to use the corrected text as described in the errata document | None | APPLICATION_SW | Application SW to use the corrected text as described in the errata document | None | APPLICATION_SW | Application SW to use the corrected text as described in the errata document | None | APPLICATION_SW | Application SW to use the corrected text as described in the errata document
SAFETY_TC.H009 | Application Hints | Reset Values for MC44 and MC47 FAULTSTS registers – Additional information | None | APPLICATION_SW | Application SW to use the corrected text as described in the errata document | None | APPLICATION_SW | Application SW to use the corrected text as described in the errata document | None | APPLICATION_SW | Application SW to use the corrected text as described in the errata document | None | APPLICATION_SW | Application SW to use the corrected text as described in the errata document
SAFETY_TC.H010 | Application Hints | References to SSH72-76 – Documentation update to Appendix A of Safety Manual | Not applicable | Not applicable | Not applicable | None | APPLICATION_SW | Application SW to use the corrected text as described in the errata document | None | APPLICATION_SW | Application SW to use the corrected text as described in the errata document | None | APPLICATION_SW | Application SW to use the corrected text as described in the errata document
SAFETY_TC.H011 | Application Hints | SM[HW]:GTM:TOM_TOM_MONITORING_WITH_IOM – Additional information | None | APPLICATION_SW | Application SW to use the corrected text as described in the errata document | None | APPLICATION_SW | Application SW to use the corrected text as described in the errata document | None | APPLICATION_SW | Application SW to use the corrected text as described in the errata document | None | APPLICATION_SW | Application SW to use the corrected text as described in the errata document
SAFETY_TC.H012 | Application Hints | System reset value for register MC44_FAULTSTS – Documentation update | Not applicable | Not applicable | Not applicable | Not applicable | Not applicable | Application SW to use the corrected text as described in the errata document | None | APPLICATION_SW | Application SW to use the corrected text as described in the errata document | None | APPLICATION_SW | Application SW to use the corrected text as described in the errata document
SAFETY_TC.H013 | Application Hints | ESM[SW]:SYS:MCU_FW_CHECK - Access to MC40 FAULTSTS register – Additional information | None | APPLICATION_SW | Application SW to use the corrected text as described in the errata document | None | APPLICATION_SW | Application SW to use the corrected text as described in the errata document | None | APPLICATION_SW | Application SW to use the corrected text as described in the errata document | None | APPLICATION_SW | Application SW to use the corrected text as described in the errata document
SAFETY_TC.H014 | Application Hints | EMEM monitoring – Documentation update | None | APPLICATION_SW | MCAL drivers are not impacted. Application software shall follow the configuration description provided in the errata documentation. | None | APPLICATION_SW | MCAL drivers are not impacted. Application software shall follow the configuration description provided in the errata documentation. | None | APPLICATION_SW | MCAL drivers are not impacted. Application software shall follow the configuration description provided in the errata documentation. | None | APPLICATION_SW | MCAL drivers are not impacted. Application software shall follow the configuration description provided in the errata documentation.
SAFETY_TC.H015 | Application Hints | SM[HW]:NVM:STARTUP_PROTECTION – Documentation update | None | APPLICATION_SW | MCAL drivers are not impacted. Application software shall follow the configuration description provided in the errata documentation. | None | APPLICATION_SW | MCAL drivers are not impacted. Application software shall follow the configuration description provided in the errata documentation. | None | APPLICATION_SW | MCAL drivers are not impacted. Application software shall follow the configuration description provided in the errata documentation. | None | APPLICATION_SW | MCAL drivers are not impacted. Application software shall follow the configuration description provided in the errata documentation.
SAFETY_TC.H016 | Application Hints | ESM[SW]:CPU:SOFTERR_MONITOR - Documentation update | None | APPLICATION_SW | MCAL drivers are not impacted. Application software shall follow the configuration description provided in the errata documentation. | None | APPLICATION_SW | MCAL drivers are not impacted. Application software shall follow the configuration description provided in the errata documentation. | None | APPLICATION_SW | MCAL drivers are not impacted. Application software shall follow the configuration description provided in the errata documentation. | None | APPLICATION_SW | MCAL drivers are not impacted. Application software shall follow the configuration description provided in the errata documentation.
SAFETY_TC.H017 | Application Hints | Safety Mechanisms requiring initialization - Documentation update | None | APPLICATION_SW | MCAL drivers are not impacted. Application software shall follow the configuration description provided in the errata documentation. | None | APPLICATION_SW | MCAL drivers are not impacted. Application software shall follow the configuration description provided in the errata documentation. | None | APPLICATION_SW | MCAL drivers are not impacted. Application software shall follow the configuration description provided in the errata documentation. | None | APPLICATION_SW | MCAL drivers are not impacted. Application software shall follow the configuration description provided in the errata documentation.
SCR_TC.014 | Functional | SCR pins switched to reset state on warm PORST or Standby Entry and Exit event | None | APPLICATION_SW | MCAL drivers are not impacted. Incase application uses this feature, workaround from errata to be implemented by application software. | None | APPLICATION_SW | MCAL drivers are not impacted. In case application uses this feature, workaround from errata to be implemented by application software. | None | APPLICATION_SW | MCAL drivers are not impacted. In case application uses this feature, workaround from errata to be implemented by application software. | None | APPLICATION_SW | MCAL drivers are not impacted. In case application uses this feature, workaround from errata to be implemented by application software.
SCR_TC.015 | Functional | Bit SCU_PMCON1.WCAN_DIS does not disable WCAN PCLK input | None | APPLICATION_SW | MCAL drivers are not impacted. Application SW must follow the workaround as mentioned in the errata document while working with SCR. | None | APPLICATION_SW | MCAL drivers are not impacted. Application SW must follow the workaround as mentioned in the errata document while working with SCR. | None | APPLICATION_SW | MCAL drivers are not impacted. Application SW must follow the workaround as mentioned in the errata document while working with SCR. | None | APPLICATION_SW | MCAL drivers are not impacted. Application SW must follow the workaround as mentioned in the errata document while working with SCR.
SCR_TC.016 | Functional | DUT response to first telegram has incorrect C_START value | None | APPLICATION_SW | This problem is only relevant for tool development. | None | APPLICATION_SW | This problem is only relevant for tool development. | None | APPLICATION_SW | This problem is only relevant for tool development. | None | APPLICATION_SW | This problem is only relevant for tool development.
SCR_TC.017 | Functional | WCAN module not reliable in TC38x | None | APPLICATION_SW | Standby Controller is not supported by MCAL. The workaround given for this errata is not supported by MCMCAN (CAN driver). | None | APPLICATION_SW | Standby Controller is not supported by MCAL. The workaround given for this errata is not supported by MCMCAN (CAN driver). | None | APPLICATION_SW | Standby Controller is not supported by MCAL. The workaround given for this errata is not supported by MCMCAN (CAN driver). | None | APPLICATION_SW | Standby Controller is not supported by MCAL. The workaround given for this errata is not supported by MCMCAN (CAN driver).
SCR_TC.018 | Functional | SSC Receive FIFO not working | None | APPLICATION_SW | MCAL drivers are not impacted. Application SW must follow the workaround as mentioned in the errata document while working with SCR. | None | APPLICATION_SW | MCAL drivers are not impacted. Application SW must follow the workaround as mentioned in the errata document while working with SCR. | None | APPLICATION_SW | MCAL drivers are not impacted. Application SW must follow the workaround as mentioned in the errata document while working with SCR. | None | APPLICATION_SW | MCAL drivers are not impacted. Application SW must follow the workaround as mentioned in the errata document while working with SCR.
SCR_TC.019 | Functional | Accessing the XRAM while SCR is in reset state | None | APPLICATION_SW | MCAL drivers are not impacted. Application SW must follow the workaround as mentioned in the errata document while working with SCR. | None | APPLICATION_SW | MCAL drivers are not impacted. Application SW must follow the workaround as mentioned in the errata document while working with SCR. | None | APPLICATION_SW | MCAL drivers are not impacted. Application SW must follow the workaround as mentioned in the errata document while working with SCR. | None | APPLICATION_SW | MCAL drivers are not impacted. Application SW must follow the workaround as mentioned in the errata document while working with SCR.
SCR_TC.020 | Functional | Stored address in mon_RETH may be wrong after a break event | None | APPLICATION_SW | MCAL drivers are not impacted. Application SW must follow the workaround as mentioned in the errata document while working with SCR. | None | APPLICATION_SW | MCAL drivers are not impacted. Application SW must follow the workaround as mentioned in the errata document while working with SCR. | None | APPLICATION_SW | MCAL drivers are not impacted. Application SW must follow the workaround as mentioned in the errata document while working with SCR. | None | APPLICATION_SW | MCAL drivers are not impacted. Application SW must follow the workaround as mentioned in the errata document while working with SCR.
SCR_TC.021 | Functional | RTC not counting after reset if P33.10 is high | Not applicable | Not applicable | Not applicable | None | APPLICATION_SW | MCAL drivers are not impacted. Application SW must follow the workaround as mentioned in the errata document while working with SCR. | None | APPLICATION_SW | MCAL drivers are not impacted. Application SW must follow the workaround as mentioned in the errata document while working with SCR. | None | APPLICATION_SW | MCAL drivers are not impacted. Application SW must follow the workaround as mentioned in the errata document while working with SCR.
SCR_TC.022 | Functional | Effect of application or system reset and warm PORST on MC77_ECCD and MC78_ECCD for SCR RAMs | None | APPLICATION_SW | Standby controller is not supported by MCAL. | None | APPLICATION_SW | Standby controller is not supported by MCAL. | None | APPLICATION_SW | Standby controller is not supported by MCAL. | None | APPLICATION_SW | MCAL drivers are not impacted. Application SW must follow the workaround as mentioned in the errata document while working with SCR.
SCR_TC.H009 | Application Hints | RAM ECC Alarms in Standby Mode | None | APPLICATION_SW | Standby controller is currently not supported by MCAL. | None | APPLICATION_SW | Standby controller is currently not supported by MCAL. | None | APPLICATION_SW | Standby controller is currently not supported by MCAL. | None | APPLICATION_SW | Standby controller is currently not supported by MCAL.
SCR_TC.H010 | Application Hints | HRESET command erroneously sets RRF flag | None | APPLICATION_SW | This problem is only relevant for tool development. | None | APPLICATION_SW | This problem is only relevant for tool development. | None | APPLICATION_SW | This problem is only relevant for tool development. | None | APPLICATION_SW | This problem is only relevant for tool development.
SCR_TC.H011 | Application Hints | Hang-up when warm PORST is activated during Debug Monitor Mode | None | APPLICATION_SW | This problem is only relevant for debugging. | None | APPLICATION_SW | This problem is only relevant for debugging. | None | APPLICATION_SW | This problem is only relevant for debugging. | None | APPLICATION_SW | This problem is only relevant for debugging.
SCR_TC.H012 | Application Hints | Reaction in case of XRAM ECC Error | None | APPLICATION_SW | Standby controller is currently not supported by MCAL. | None | APPLICATION_SW | Standby controller is not supported by MCAL. | None | APPLICATION_SW | Standby controller is not supported by MCAL. | None | APPLICATION_SW | Standby controller is not supported by MCAL.
SCR_TC.H013 | Application Hints | External clock input to RTC - Documentation update | Not applicable | Not applicable | Not applicable | None | APPLICATION_SW | Standby controller is not supported by MCAL. | None | APPLICATION_SW | Standby controller is not supported by MCAL. | None | APPLICATION_SW | Standby controller is not supported by MCAL.
SCR_TC.H014 | Application Hints | Details on WDT pre-warning period | None | APPLICATION_SW | Standby controller is not supported by MCAL. | None | APPLICATION_SW | Standby controller is not supported by MCAL. | None | APPLICATION_SW | Standby controller is not supported by MCAL. | None | APPLICATION_SW | Standby controller is not supported by MCAL.
SCR_TC.H015 | Application Hints | Page number of WCAN_MASK_ID*_CTRL registers in WUF Configuration Registers Address Map - Documentation correction | None | APPLICATION_SW | Standby controller is not supported by MCAL. | None | APPLICATION_SW | Standby controller is not supported by MCAL. | None | APPLICATION_SW | Standby controller is not supported by MCAL. | None | APPLICATION_SW | Standby controller is not supported by MCAL.
SCU_TC.030 | Functional | Connections of SCU - Documentation in TC3xx Appendix | ICU | Not Applicable | ICU: Both drivers does not use PDOUT connections. User has to follow the documentation mentioned in the recommendation of the errata document for the correct description of the SCU connections. | ICU, DSADC | Not Applicable | ICU, DSADC: Both drivers does not use PDOUT connections. User has to follow the documentation mentioned in the recommendation of the errata document for the correct description of the SCU connections. | ICU, DSADC | Not Applicable | ICU, DSADC: Both drivers does not use PDOUT connections. User has to follow the documentation mentioned in the recommendation of the errata document for the correct description of the SCU connections. | ICU, DSADC | Not Applicable | ICU, DSADC: Both drivers does not use PDOUT connections. User has to follow the documentation mentioned in the recommendation of the errata document for the correct description of the SCU connections.
SCU_TC.031 | Functional | Bit SCU_STSTAT.HWCFG[2] could have a different state compared to the intended configuration for HWCFG[2] after reset release | None | APPLICATION_SW | MCAL drivers are not impacted. Application SW must follow the workaround as mentioned in the errata document. | None | APPLICATION_SW | MCAL drivers are not impacted. Application SW must follow the workaround as mentioned in the errata document. | None | APPLICATION_SW | MCAL drivers are not impacted. Application SW must follow the workaround as mentioned in the errata document. | None | APPLICATION_SW | MCAL drivers are not impacted. Application SW must follow the workaround as mentioned in the errata document.
SCU_TC.032 | Functional | Bits SCU_STSTAT.HWCFG[3-5] could have an unexpected value in application if pins HWCFG[3-5] are left unconnected | None | APPLICATION_SW | MCAL drivers are not impacted. Application SW must follow the workaround as mentioned in the errata document. | None | APPLICATION_SW | MCAL drivers are not impacted. Application SW must follow the workaround as mentioned in the errata document. | None | APPLICATION_SW | MCAL drivers are not impacted. Application SW must follow the workaround as mentioned in the errata document. | None | APPLICATION_SW | MCAL drivers are not impacted. Application SW must follow the workaround as mentioned in the errata document.
SCU_TC.H016 | Application Hints | RSTSTAT reset values - documentation update | MCU | APPLICATION_SW | Reset value of 0XX10000H is reported as MCU_RESET_MULTIPLE by the MCU driver. In this case the application should verify the reset reasons by reading the raw reset value. The Mcu_GetResetRawValue API returns the raw reset value. The reset value of 10010000H is identified correctly by the MCU driver as "MCU_STBYR_RESET" | MCU | APPLICATION_SW | Reset value of 0XX10000H is reported as MCU_RESET_MULTIPLE by the MCU driver. In this case the application should verify the reset reasons by reading the raw reset value. The Mcu_GetResetRawValue API returns the raw reset value. The reset value of 10010000H is identified correctly by the MCU driver as "MCU_STBYR_RESET" | MCU | APPLICATION_SW | Reset value of 0XX10000H is reported as MCU_RESET_MULTIPLE by the MCU driver. In this case the application should verify the reset reasons by reading the raw reset value. The Mcu_GetResetRawValue API returns the raw reset value. The reset value of 10010000H is identified correctly by the MCU driver as "MCU_STBYR_RESET" | MCU | APPLICATION_SW | Reset value of 0XX10000H is reported as MCU_RESET_MULTIPLE by the MCU driver. In this case the application should verify the reset reasons by reading the raw reset value. The Mcu_GetResetRawValue API returns the raw reset value. The reset value of 10010000H is identified correctly by the MCU driver as "MCU_STBYR_RESET"
SCU_TC.H019 | Application Hints | Connection on ERU input E_REQ7(5) | Not applicable | Not applicable | Not applicable | ICU, ADC, DSADC | TC3xx_MCAL_SW | The errata has been considered in preparing the resource property file of ICU, ADC and DSADC drivers | ICU, ADC, DSADC | TC3xx_MCAL_SW | The errata has been considered in preparing the resource property file of ICU, ADC and DSADC drivers | ICU, ADC, DSADC | TC3xx_MCAL_SW | The errata has been considered in preparing the resource property file of ICU, ADC and DSADC drivers
SCU_TC.H020 | Application Hints | Digital filter on ESRx pins - Documentation update | MCU | APPLICATION_SW | Application SW must consider the timing restrictions mentioned in the errata document while using the ESR digital filtering. | MCU | APPLICATION_SW | Application SW must consider the timing restrictions mentioned in the errata document while using the ESR digital filtering. | MCU | APPLICATION_SW | Application SW must consider the timing restrictions mentioned in the errata document while using the ESR digital filtering. | MCU | APPLICATION_SW | Application SW must consider the timing restrictions mentioned in the errata document while using the ESR digital filtering.
SCU_TC.H021 | Application Hints | LBIST execution affected by TCK/DAP0 state | None | APPLICATION_SW | MCAL drivers are not impacted. Application shall follow the description in the errata documentation. | None | APPLICATION_SW | MCAL drivers are not impacted. Application shall follow the description in the errata documentation. | None | APPLICATION_SW | MCAL drivers are not impacted. Application shall follow the description in the errata documentation. | None | APPLICATION_SW | MCAL drivers are not impacted. Application shall follow the description in the errata documentation.
SCU_TC.H022 | Application Hints | Effect of LBIST execution on SRAMs - Additional information | None | APPLICATION_SW | MCAL drivers are not impacted. Application shall follow the description in the errata documentation. | None | APPLICATION_SW | MCAL drivers are not impacted. Application shall follow the description in the errata documentation. | None | APPLICATION_SW | MCAL drivers are not impacted. Application shall follow the description in the errata documentation. | None | APPLICATION_SW | MCAL drivers are not impacted. Application shall follow the description in the errata documentation.
SDMMC_AI.001 | Functional | Timeout Error When BOOT ACK Driven on All Data Lines in SD/eMMC Mode | None | APPLICATION_SW | MCAL drivers are not impacted. Application SW must follow the workaround as mentioned in the errata document while working with eMMC mode during Boot operation. | None | APPLICATION_SW | MCAL drivers are not impacted. Application SW must follow the workaround as mentioned in the errata document while working with eMMC mode during Boot operation. | None | APPLICATION_SW | MCAL drivers are not impacted. Application SW must follow the workaround as mentioned in the errata document while working with eMMC mode during Boot operation. | None | APPLICATION_SW | MCAL drivers are not impacted. Application SW must follow the workaround as mentioned in the errata document while working with eMMC mode during Boot operation.
SDMMC_TC.H001 | Application Hints | Idle State of SDMMC0_CLK | None | APPLICATION_SW | MCAL drivers are not impacted. Application shall follow the description in the errata documentation. | None | APPLICATION_SW | MCAL drivers are not impacted. Application shall follow the description in the errata documentation. | None | APPLICATION_SW | MCAL drivers are not impacted. Application shall follow the description in the errata documentation. | None | APPLICATION_SW | MCAL drivers are not impacted. Application shall follow the description in the errata documentation.
SDMMC_TC.H002 | Application Hints | SDIO Card Interrupt Sequence - Figure update | None | APPLICATION_SW | MCAL drivers are not impacted. Application shall follow the description in the errata documentation. | None | APPLICATION_SW | MCAL drivers are not impacted. Application shall follow the description in the errata documentation. | None | APPLICATION_SW | MCAL drivers are not impacted. Application shall follow the description in the errata documentation. | None | APPLICATION_SW | MCAL drivers are not impacted. Application shall follow the description in the errata documentation.
SENT_TC.H006 | Application Hints | Parameter VILD on pads used as SENT inputs | SENT | APPLICATION_SW | Application SW has to follow the recommendation provided in the errata documentation during the configuration of the port pins as SENT inputs. | SENT | APPLICATION_SW | Application SW has to follow the recommendation provided in the errata documentation during the configuration of the port pins as SENT inputs. | SENT | APPLICATION_SW | Application SW has to follow the recommendation provided in the errata documentation during the configuration of the port pins as SENT inputs. | SENT | APPLICATION_SW | Application SW has to follow the recommendation provided in the errata documentation during the configuration of the port pins as SENT inputs.
SMU_TC.012 | Functional | Unexpected alarms when registers FSP or RTC are written | SMU | APPLICATION_SW | No work around available. Application software to consider the failure scenario. | SMU | TC3xx_MCAL_SW | SMU driver code updated to configure FSP frequency and mode in two separate write accesses as suggested in workaround. | SMU | TC3xx_MCAL_SW | SMU driver code updated to configure FSP frequency and mode in two separate write accesses as suggested in workaround. | SMU | TC3xx_MCAL_SW | SMU driver code updated to configure FSP frequency and mode in two separate write accesses as suggested in workaround.
SMU_TC.013 | Functional | Unexpected setting of Alarm Missed Event bit xAEM in Alarm Executed Status register SMU_AEX | SMU | APPLICATION_SW | User shall follow the workaround mentioned in RNA. | SMU | APPLICATION_SW | User shall follow the workaround mentioned in RNA. | SMU | APPLICATION_SW | User shall follow the workaround mentioned in RNA. | SMU | TC3xx_MCAL_SW | SMU driver code updated to implement the workaround as mentioned in the errata document.Smu_ClearAlarmExecutionStatus API clears the xSTS or xAEM bits for any required reaction as per the API parameter. The API is updated to clear the xAEM along with the corresponding xSTS bit.
SMU_TC.H010 | Application Hints | Clearing individual SMU flags: use only 32-bit writes | SMU | TC3xx_MCAL_SW | All the SFR writes are 32 bit. No LDMST or bit access operations are performed. | SMU | TC3xx_MCAL_SW | All the SFR writes are 32 bit. No LDMST or bit access operations are performed. | SMU | TC3xx_MCAL_SW | All the SFR writes are 32 bit. No LDMST or bit access operations are performed. | SMU | TC3xx_MCAL_SW | All the SFR writes are 32 bit. No LDMST or bit access operations are performed.
SMU_TC.H012 | Application Hints | Handling of SMU alarms ALM7[1] and ALM7[0] | SMU | APPLICATION_SW | Application SW must follow the workaround as mentioned in the errata document while working on PFLASH module to avoid unnecessary SMU alarms. | SMU | APPLICATION_SW | Application SW must follow the workaround as mentioned in the errata document while working on PFLASH module to avoid unnecessary SMU alarms. | SMU | APPLICATION_SW | Application SW must follow the workaround as mentioned in the errata document while working on PFLASH module to avoid unnecessary SMU alarms. | SMU | APPLICATION_SW | Application SW must follow the workaround as mentioned in the errata document while working on PFLASH module to avoid unnecessary SMU alarms.
SMU_TC.H013 | Application Hints | Increased Fault Detection for SMU Bus Interface (SMU_CLC Register) | SMU | APPLICATION_SW | The SMU_CLC is not being used in the SMU driver. Application SW must follow the workaround as mentioned in the errata document. | SMU | APPLICATION_SW | The SMU_CLC is not being used in the SMU driver. Application SW must follow the workaround as mentioned in the errata document. | SMU | APPLICATION_SW | The SMU_CLC is not being used in the SMU driver. Application SW must follow the workaround as mentioned in the errata document. | SMU | APPLICATION_SW | The SMU_CLC is not being used in the SMU driver. Application SW must follow the workaround as mentioned in the errata document.
SMU_TC.H015 | Application Hints | Calculation of the minimum active fault state time TFSP_FS - Additional information | SMU | APPLICATION_SW | Application SW to consider the details mentioned in the errata document while calculating the active state fault time. | SMU | APPLICATION_SW | Application SW to consider the details mentioned in the errata document while calculating the active state fault time. | SMU | APPLICATION_SW | Application SW to consider the details mentioned in the errata document while calculating the active state fault time. | SMU | APPLICATION_SW | Application SW to consider the details mentioned in the errata document while calculating the active state fault time.
SOTA_SWAP_TC.001 | Functional | Upper two Mbytes of PF4 are not accessible when alternate address map is installed | None | APPLICATION_SW | MCAL drivers are not impacted. Application SW must follow the workaround as mentioned in the errata document while working with SOTA/ SWAP functionality. | None | APPLICATION_SW | MCAL drivers are not impacted. Application SW must follow the workaround as mentioned in the errata document while working with SOTA/ SWAP functionality. | None | APPLICATION_SW | MCAL drivers are not impacted. Application SW must follow the workaround as mentioned in the errata document while working with SOTA/ SWAP functionality. | None | APPLICATION_SW | MCAL drivers are not impacted. Application SW must follow the workaround as mentioned in the errata document while working with SOTA/ SWAP functionality.
SPU_TC.017 | Functional | SPU/SRI master write access conflict to same address in different tiles of EMEM module | None | APPLICATION_SW | MCAL drivers are not impacted. Application SW must follow the workaround as mentioned in the errata document while working with SPU. | None | APPLICATION_SW | MCAL drivers are not impacted. Application SW must follow the workaround as mentioned in the errata document while working with SPU. | None | APPLICATION_SW | MCAL drivers are not impacted. Application SW must follow the workaround as mentioned in the errata document while working with SPU. | None | APPLICATION_SW | MCAL drivers are not impacted. Application SW must follow the workaround as mentioned in the errata document while working with SPU.
SPU_TC.019 | Functional | ACCEN0 register description - Correction | None | APPLICATION_SW | MCAL drivers are not impacted. Application SW must consider the document correction while working with SPU. | None | APPLICATION_SW | MCAL drivers are not impacted. Application SW must consider the document correction while working with SPU. | None | APPLICATION_SW | MCAL drivers are not impacted. Application SW must consider the document correction while working with SPU. | None | APPLICATION_SW | MCAL drivers are not impacted. Application SW must consider the document correction while working with SPU.
SPU_TC.020 | Functional | SPU Power Sensitivity to IDM_RM_IOLR.ILR setting | None | APPLICATION_SW | MCAL drivers are not impacted. Application SW must follow the workaround as mentioned in the errata document while working with SPU. | None | APPLICATION_SW | MCAL drivers are not impacted. Application SW must follow the workaround as mentioned in the errata document while working with SPU. | None | APPLICATION_SW | MCAL drivers are not impacted. Application SW must follow the workaround as mentioned in the errata document while working with SPU. | None | APPLICATION_SW | MCAL drivers are not impacted. Application SW must follow the workaround as mentioned in the errata document while working with SPU.
SPU_TC.021 | Functional | SPU SBST can only run in supervisor mode - Correction to SPU Software Based Self Test (SBST) User Manual | None | APPLICATION_SW | MCAL drivers are not impacted. Application SW must follow the workaround as mentioned in the errata document while working with SPU. | None | APPLICATION_SW | MCAL drivers are not impacted. Application SW must follow the workaround as mentioned in the errata document while working with SPU. | None | APPLICATION_SW | MCAL drivers are not impacted. Application SW must follow the workaround as mentioned in the errata document while working with SPU. | None | APPLICATION_SW | MCAL drivers are not impacted. Application SW must follow the workaround as mentioned in the errata document while working with SPU.
SPU_TC.022 | Functional | Behavior of interrupt triggers ERRTRG and INTTRG - Documentation update | None | APPLICATION_SW | MCAL drivers are not impacted. Application SW must follow the workaround as mentioned in the errata document while working with SPU. | None | APPLICATION_SW | MCAL drivers are not impacted. Application SW must follow the workaround as mentioned in the errata document while working with SPU. | None | APPLICATION_SW | MCAL drivers are not impacted. Application SW must follow the workaround as mentioned in the errata document while working with SPU. | None | APPLICATION_SW | MCAL drivers are not impacted. Application SW must follow the workaround as mentioned in the errata document while working with SPU.
SPU_TC.H007 | Application Hints | Unexpected SMU alarms from SPU | SMU | APPLICATION_SW | Application SW must follow the workaround as mentioned in the errata document while working on SPU module to avoid unnecessary SMU alarms. | SMU | APPLICATION_SW | Application SW must follow the workaround as mentioned in the errata document while working on SPU module to avoid unnecessary SMU alarms. | SMU | APPLICATION_SW | Application SW must follow the workaround as mentioned in the errata document while working on SPU module to avoid unnecessary SMU alarms. | SMU | APPLICATION_SW | Application SW must follow the workaround as mentioned in the errata document while working on SPU module to avoid unnecessary SMU alarms.
SPU_TC.H011 | Application Hints | In Place FFT with RIF data as input | None | APPLICATION_SW | MCAL drivers are not impacted. Application shall follow the description in the errata documentation. | None | APPLICATION_SW | MCAL drivers are not impacted. Application shall follow the description in the errata documentation. | None | APPLICATION_SW | MCAL drivers are not impacted. Application shall follow the description in the errata documentation. | None | APPLICATION_SW | MCAL drivers are not impacted. Application shall follow the description in the errata documentation.
SRI_TC.H001 | Application Hints | Using LDMST and SWAPMSK.W instructions on SRI mapped Peripheral Registers (range 0xF800 0000-0xFFFF FFFF) | FLS, MCALLIB | TC3xx_MCAL_SW | FLS: Errata is applicable, but has been taken care in the Fls_17_Dmu driver code such that the complete 32bit value of the DMU register will be written consciously. MCALLIB: No LDMST or SWPMSK done on CSFRs or CPU SFRs. Normal read and write are done. | FLS, MCALLIB | TC3xx_MCAL_SW | FLS: Errata is applicable, but has been taken care in the Fls_17_Dmu driver code such that the complete 32bit value of the DMU register will be written consciously. MCALLIB: No LDMST or SWPMSK done on CSFRs or CPU SFRs. Normal read and write are done. | FLS, MCALLIB | TC3xx_MCAL_SW | FLS: Errata is applicable, but has been taken care in the Fls_17_Dmu driver code such that the complete 32bit value of the DMU register will be written consciously. MCALLIB: No LDMST or SWPMSK done on CSFRs or CPU SFRs. Normal read and write are done. | FLS, MCALLIB | TC3xx_MCAL_SW | FLS: Errata is applicable, but has been taken care in the Fls_17_Dmu driver code such that the complete 32bit value of the DMU register will be written consciously. MCALLIB: No LDMST or SWPMSK done on CSFRs or CPU SFRs. Normal read and write are done.
SSW_TC.H001 | Application Hints | Security hardening measure for the startup behavior | None | APPLICATION_SW | MCAL drivers are not impacted. Application shall follow the description in the errata documentation. | None | APPLICATION_SW | MCAL drivers are not impacted. Application shall follow the description in the errata documentation. | None | APPLICATION_SW | MCAL drivers are not impacted. Application shall follow the description in the errata documentation. | None | APPLICATION_SW | MCAL drivers are not impacted. Application shall follow the description in the errata documentation.
STM_TC.H004 | Application Hints | Access to STM registers while STMDIV = 0 | STM, WDG, MCU | Not Applicable | STMDIV which is configured in MCU cannot be 0 and is restricted in code generation. | STM, WDG, MCU | Not Applicable | STMDIV which is configured in MCU cannot be 0 and is restricted in code generation. | STM, WDG, MCU | Not Applicable | STMDIV which is configured in MCU cannot be 0 and is restricted in code generation. | STM, WDG, MCU | Not Applicable | STMDIV which is configured in MCU cannot be 0 and is restricted in code generation.
miniMCDS_TC.003 | Functional | Trace messages get lost when ticks are enabled | None | APPLICATION_SW | MCAL drivers are not impacted. Application SW must follow the workaround as mentioned in the errata document while working with miniMCDS | None | APPLICATION_SW | MCAL drivers are not impacted. Application SW must follow the workaround as mentioned in the errata document while working with miniMCDS | None | APPLICATION_SW | MCAL drivers are not impacted. Application SW must follow the workaround as mentioned in the errata document while working with miniMCDS | None | APPLICATION_SW | MCAL drivers are not impacted. Application SW must follow the workaround as mentioned in the errata document while working with miniMCDS
miniMCDS_TC.004 | Functional | NESTED_ISR incremented by resets | None | APPLICATION_SW | MCAL drivers are not impacted. This problem is only relevant for tool development. | None | APPLICATION_SW | MCAL drivers are not impacted. This problem is only relevant for tool development. | None | APPLICATION_SW | MCAL drivers are not impacted. This problem is only relevant for tool development. | None | APPLICATION_SW | MCAL drivers are not impacted. This problem is only relevant for tool development.
miniMCDS_TC.005 | Functional | TriCore wrap around write access causes redundant miniMCDS message | None | APPLICATION_SW | MCAL drivers are not impacted. This problem is only relevant for tool development. | None | APPLICATION_SW | MCAL drivers are not impacted. This problem is only relevant for tool development. | None | APPLICATION_SW | MCAL drivers are not impacted. This problem is only relevant for tool development. | None | APPLICATION_SW | MCAL drivers are not impacted. This problem is only relevant for tool development.
miniMCDS_TC.006 | Functional | Selection of SRI trace sources | None | APPLICATION_SW | MCAL drivers are not impacted. Application SW must follow the workaround as mentioned in the errata document while working with miniMCDS. | None | APPLICATION_SW | MCAL drivers are not impacted. Application SW must follow the workaround as mentioned in the errata document while working with miniMCDS. | None | APPLICATION_SW | MCAL drivers are not impacted. Application SW must follow the workaround as mentioned in the errata document while working with miniMCDS. | None | APPLICATION_SW | MCAL drivers are not impacted. Application SW must follow the workaround as mentioned in the errata document while working with miniMCDS.
miniMCDS_TC.007 | Functional | Selection of CPU trace sources | None | APPLICATION_SW | MCAL drivers are not impacted. Application SW must follow the workaround as mentioned in the errata document while working with miniMCDS. | None | APPLICATION_SW | MCAL drivers are not impacted. Application SW must follow the workaround as mentioned in the errata document while working with miniMCDS. | None | APPLICATION_SW | MCAL drivers are not impacted. Application SW must follow the workaround as mentioned in the errata document while working with miniMCDS. | None | APPLICATION_SW | MCAL drivers are not impacted. Application SW must follow the workaround as mentioned in the errata document while working with miniMCDS.
miniMCDS_TC.008 | Functional | MCDS kernel reset shall not be used | None | APPLICATION_SW | MCAL drivers are not impacted. Application SW must follow the workaround as mentioned in the errata document while working with miniMCDS. | None | APPLICATION_SW | MCAL drivers are not impacted. Application SW must follow the workaround as mentioned in the errata document while working with miniMCDS. | None | APPLICATION_SW | MCAL drivers are not impacted. Application SW must follow the workaround as mentioned in the errata document while working with miniMCDS. | None | APPLICATION_SW | MCAL drivers are not impacted. Application SW must follow the workaround as mentioned in the errata document while working with miniMCDS.
miniMCDS_TC.H001 | Application Hints | Program trace of CPUx (x > 0) program start not correct | None | APPLICATION_SW | MCAL drivers are not impacted. Application shall follow the recommendation provided in the errata documentation | None | APPLICATION_SW | MCAL drivers are not impacted. Application shall follow the recommendation provided in the errata documentation | None | APPLICATION_SW | MCAL drivers are not impacted. Application shall follow the recommendation provided in the errata documentation | None | APPLICATION_SW | MCAL drivers are not impacted. Application shall follow the recommendation provided in the errata documentation

## EPNAnalysis
EPN ID | Category | Short Description | 1.10.0 |  |  | 1.30.0 |  |  | 1.40.0 |  |  | 2.0.0
|  |  | Impacted Drivers | Workaround Responsibility | Work Around Details / Application Hints / Comments | Impacted Drivers | Workaround Responsibility | Work Around Details / Application Hints / Comments | Impacted Drivers | Workaround Responsibility | Work Around Details / Application Hints / Comments | Impacted Drivers | Workaround Responsibility | Work Around Details / Application Hints / Comments

## Help
Scope | This document enlists all the errata for the supported devices in TC3xx family. It also captures the applicability of the errata in MCAL SW context
Interpretation | How to interpret the fields 'Impacted Drivers' and 'Workaround Responsibility': The below table provides the information needed for the interpretation of valid combinations of the columns 'Impacted Drivers' and 'Workaround Responsibility' within the 'ErrataAnalysis' sheet.
Impacted Drivers | Workaround Responsibility | Meaning
None | APPLICATION_SW | The errata is reported for an IP or use case which is not used for MCAL. Hence the impacted drivers are NONE and no workaround needs to be implemented for proper functioning of MCAL. If the scenario/ feature is used by Application SW/ System outside of MCAL, then application software/ system design must decide on workaround implementation.
MCAL Driver | Not Applicable | The errata is reported for an IP which is used for MCAL driver. But the scenario or sub-feature of the IP is not used in MCAL, hence the impacted drivers list the driver name and no workaround needs to be implemented for proper functioning of MCAL.
MCAL Driver | APPLICATION_SW | The errata is reported for an IP which is used for MCAL driver. The scenario or feature is used in MCAL and can impact the MCAL SW. The work around in such a case has to be implemented by APPLICATION SW.
MCAL Driver | TC3xx_MCAL_SW | The errata is reported for an IP which is used for MCAL driver. The scenario or feature is used in MCAL and can impact the MCAL SW. The work around in such a case has to be implemented by TC3XX MCAL software and application need not place additional checks but only refer the comments documented.
Not Applicable | Not Applicable | The errata is not applicable to any of the device supported for that release.

## Lists (hidden)
TC3xx_MCAL_SW | Functional
APPLICATION_SW | Electrical and Timing | x
Not Applicable | Application Hints