## Cpr_Signal_CodeGen
Monitor Signal Number | Notes: 1.此表格用于生成Cpr_Lcfg.c文件中的Signal phy data definition和配置数组（Cpr_ReceiveSignalConfigTable）的内容; 2.表格的第J列的内容为Signal Phy Data Definition，需要手动将表格中的内容拷贝到Cpr_Lcfg.c中间的Signal Phy Data Definition的代码端; 3.由于MFC5J3项目使用的是4字节对齐，为了减少RAM空间的浪费，请将I列的内容按照同一种数据类型的变量进行连续放置（避免不同数据类型交叉放置）; 4.表格的第K列的内容为配置数组Cpr_ReceiveSignalConfigTable需要填充的内容，由于格式的原因，所以需要先将J列的内容拷贝到文本，并将引号"删除，在复制到Cpr_ReceiveSignalConfigTable数组中; 5.配置数组的长度的宏定义CPR_REVEIVE_SIGNAL_NUMBER需要根据表格中信号的个数进行修改,个数的值在A2单元格中;
87 | Signal Name | Signal Id | Signal Monitor Cycle | Signal Data Conversion Mode | Signal Raw Data Type | Signal Phy Data Type | LinearMode Factor | LinearMode Offset | SignalPhyData | Cpr_ReceiveSignalConfigTable | Comments
| EspVehSpd | ComConf_ComSignal_SGEspVehSpd_378R | 10 | Cpr_SigDataConv_Linear | Cpr_SigDataType_Uint16 | Cpr_SigDataType_Float32 | 0.05625f | 0 | float32 Cpr_SignalPhyData_EspVehSpd; | ,{ ComConf_ComSignal_SGEspVehSpd_378R /*SignalId*/ ,10 /*SignalMonitorCycle*/ ,1000 /*SignalTimeoutCycle*/ ,NULL_PTR /*Op_IsUpdatedOfSignal*/ ,Cpr_SigDataConv_Linear /*SignalDataConversionMode*/ ,Cpr_SigDataType_Uint16 /*SignalRawDataType*/ ,Cpr_SigDataType_Float32 /*SignalPhyDataType*/ ,0.05625f /*LinearMode_Factor*/ ,0 /*LinearMode_Offset*/ ,NULL_PTR /*Op_UserConvertMode*/ ,Cpr_SignalPhyStoredType_Var /*SignalPhyDataStoredType*/ ,(float32*)&Cpr_SignalPhyData_EspVehSpd /*SignalPhyData*/ ,NULL_PTR /*Op_WriteSignalPhyData*/ }
| EspVehSpdVld | ComConf_ComSignal_SGEspVehSpdVld_378R | 10 | Cpr_SigDataConv_None | Cpr_SigDataType_Uint8 | Cpr_SigDataType_Uint8 |  |  | uint8 Cpr_SignalPhyData_EspVehSpdVld; | ,{ ComConf_ComSignal_SGEspVehSpdVld_378R /*SignalId*/ ,10 /*SignalMonitorCycle*/ ,1000 /*SignalTimeoutCycle*/ ,NULL_PTR /*Op_IsUpdatedOfSignal*/ ,Cpr_SigDataConv_None /*SignalDataConversionMode*/ ,Cpr_SigDataType_Uint8 /*SignalRawDataType*/ ,Cpr_SigDataType_Uint8 /*SignalPhyDataType*/ ,1.0f /*LinearMode_Factor*/ ,0 /*LinearMode_Offset*/ ,NULL_PTR /*Op_UserConvertMode*/ ,Cpr_SignalPhyStoredType_Var /*SignalPhyDataStoredType*/ ,(uint8*)&Cpr_SignalPhyData_EspVehSpdVld /*SignalPhyData*/ ,NULL_PTR /*Op_WriteSignalPhyData*/ }
| EpsSasSteerAg | ComConf_ComSignal_SGEpsSasSteerAg_384R | 10 | Cpr_SigDataConv_Linear | Cpr_SigDataType_Sint16 | Cpr_SigDataType_Float32 | 0.1f | 0 | float32 Cpr_SignalPhyData_EpsSasSteerAg; | ,{ ComConf_ComSignal_SGEpsSasSteerAg_384R /*SignalId*/ ,10 /*SignalMonitorCycle*/ ,1000 /*SignalTimeoutCycle*/ ,NULL_PTR /*Op_IsUpdatedOfSignal*/ ,Cpr_SigDataConv_Linear /*SignalDataConversionMode*/ ,Cpr_SigDataType_Sint16 /*SignalRawDataType*/ ,Cpr_SigDataType_Float32 /*SignalPhyDataType*/ ,0.1f /*LinearMode_Factor*/ ,0 /*LinearMode_Offset*/ ,NULL_PTR /*Op_UserConvertMode*/ ,Cpr_SignalPhyStoredType_Var /*SignalPhyDataStoredType*/ ,(float32*)&Cpr_SignalPhyData_EpsSasSteerAg /*SignalPhyData*/ ,NULL_PTR /*Op_WriteSignalPhyData*/ }
| EpsSasSteerAgVld | ComConf_ComSignal_SGEpsSasSteerAgVld_384R | 10 | Cpr_SigDataConv_None | Cpr_SigDataType_Uint8 | Cpr_SigDataType_Uint8 |  |  | uint8 Cpr_SignalPhyData_EpsSasSteerAgVld; | ,{ ComConf_ComSignal_SGEpsSasSteerAgVld_384R /*SignalId*/ ,10 /*SignalMonitorCycle*/ ,1000 /*SignalTimeoutCycle*/ ,NULL_PTR /*Op_IsUpdatedOfSignal*/ ,Cpr_SigDataConv_None /*SignalDataConversionMode*/ ,Cpr_SigDataType_Uint8 /*SignalRawDataType*/ ,Cpr_SigDataType_Uint8 /*SignalPhyDataType*/ ,1.0f /*LinearMode_Factor*/ ,0 /*LinearMode_Offset*/ ,NULL_PTR /*Op_UserConvertMode*/ ,Cpr_SignalPhyStoredType_Var /*SignalPhyDataStoredType*/ ,(uint8*)&Cpr_SignalPhyData_EpsSasSteerAgVld /*SignalPhyData*/ ,NULL_PTR /*Op_WriteSignalPhyData*/ }
| EspYawRate | ComConf_ComSignal_SGESP_YawRate_632R | 20 | Cpr_SigDataConv_Linear | Cpr_SigDataType_Uint16 | Cpr_SigDataType_Float32 | 0.01f | -81.91f | float32 Cpr_SignalPhyData_EspYawRate; | ,{ ComConf_ComSignal_SGESP_YawRate_632R /*SignalId*/ ,20 /*SignalMonitorCycle*/ ,1000 /*SignalTimeoutCycle*/ ,NULL_PTR /*Op_IsUpdatedOfSignal*/ ,Cpr_SigDataConv_Linear /*SignalDataConversionMode*/ ,Cpr_SigDataType_Uint16 /*SignalRawDataType*/ ,Cpr_SigDataType_Float32 /*SignalPhyDataType*/ ,0.01f /*LinearMode_Factor*/ ,-81.91f /*LinearMode_Offset*/ ,NULL_PTR /*Op_UserConvertMode*/ ,Cpr_SignalPhyStoredType_Var /*SignalPhyDataStoredType*/ ,(float32*)&Cpr_SignalPhyData_EspYawRate /*SignalPhyData*/ ,NULL_PTR /*Op_WriteSignalPhyData*/ }
| EspYawRateVld | ComConf_ComSignal_SGESP_YawRateValid_632R | 20 | Cpr_SigDataConv_None | Cpr_SigDataType_Uint8 | Cpr_SigDataType_Uint8 |  |  | uint8 Cpr_SignalPhyData_EspYawRateVld; | ,{ ComConf_ComSignal_SGESP_YawRateValid_632R /*SignalId*/ ,20 /*SignalMonitorCycle*/ ,1000 /*SignalTimeoutCycle*/ ,NULL_PTR /*Op_IsUpdatedOfSignal*/ ,Cpr_SigDataConv_None /*SignalDataConversionMode*/ ,Cpr_SigDataType_Uint8 /*SignalRawDataType*/ ,Cpr_SigDataType_Uint8 /*SignalPhyDataType*/ ,1.0f /*LinearMode_Factor*/ ,0 /*LinearMode_Offset*/ ,NULL_PTR /*Op_UserConvertMode*/ ,Cpr_SignalPhyStoredType_Var /*SignalPhyDataStoredType*/ ,(uint8*)&Cpr_SignalPhyData_EspYawRateVld /*SignalPhyData*/ ,NULL_PTR /*Op_WriteSignalPhyData*/ }
| EspLongAccel | ComConf_ComSignal_SGESP_LongAccel_632R | 20 | Cpr_SigDataConv_Linear | Cpr_SigDataType_Uint16 | Cpr_SigDataType_Float32 | 0.03125f | -16.0f | float32 Cpr_SignalPhyData_EspLongAccel; | ,{ ComConf_ComSignal_SGESP_LongAccel_632R /*SignalId*/ ,20 /*SignalMonitorCycle*/ ,1000 /*SignalTimeoutCycle*/ ,NULL_PTR /*Op_IsUpdatedOfSignal*/ ,Cpr_SigDataConv_Linear /*SignalDataConversionMode*/ ,Cpr_SigDataType_Uint16 /*SignalRawDataType*/ ,Cpr_SigDataType_Float32 /*SignalPhyDataType*/ ,0.03125f /*LinearMode_Factor*/ ,-16.0f /*LinearMode_Offset*/ ,NULL_PTR /*Op_UserConvertMode*/ ,Cpr_SignalPhyStoredType_Var /*SignalPhyDataStoredType*/ ,(float32*)&Cpr_SignalPhyData_EspLongAccel /*SignalPhyData*/ ,NULL_PTR /*Op_WriteSignalPhyData*/ }
| EspLongAccelVld | ComConf_ComSignal_SGESP_LongAccelValid_632R | 20 | Cpr_SigDataConv_None | Cpr_SigDataType_Uint8 | Cpr_SigDataType_Uint8 |  |  | uint8 Cpr_SignalPhyData_EspLongAccelVld; | ,{ ComConf_ComSignal_SGESP_LongAccelValid_632R /*SignalId*/ ,20 /*SignalMonitorCycle*/ ,1000 /*SignalTimeoutCycle*/ ,NULL_PTR /*Op_IsUpdatedOfSignal*/ ,Cpr_SigDataConv_None /*SignalDataConversionMode*/ ,Cpr_SigDataType_Uint8 /*SignalRawDataType*/ ,Cpr_SigDataType_Uint8 /*SignalPhyDataType*/ ,1.0f /*LinearMode_Factor*/ ,0 /*LinearMode_Offset*/ ,NULL_PTR /*Op_UserConvertMode*/ ,Cpr_SignalPhyStoredType_Var /*SignalPhyDataStoredType*/ ,(uint8*)&Cpr_SignalPhyData_EspLongAccelVld /*SignalPhyData*/ ,NULL_PTR /*Op_WriteSignalPhyData*/ }
| EspLatAccel | ComConf_ComSignal_SGESP_LatAccel_632R | 20 | Cpr_SigDataConv_Linear | Cpr_SigDataType_Uint8 | Cpr_SigDataType_Float32 | 0.03125f | -16.0f | float32 Cpr_SignalPhyData_EspLatAccel; | ,{ ComConf_ComSignal_SGESP_LatAccel_632R /*SignalId*/ ,20 /*SignalMonitorCycle*/ ,1000 /*SignalTimeoutCycle*/ ,NULL_PTR /*Op_IsUpdatedOfSignal*/ ,Cpr_SigDataConv_Linear /*SignalDataConversionMode*/ ,Cpr_SigDataType_Uint8 /*SignalRawDataType*/ ,Cpr_SigDataType_Float32 /*SignalPhyDataType*/ ,0.03125f /*LinearMode_Factor*/ ,-16.0f /*LinearMode_Offset*/ ,NULL_PTR /*Op_UserConvertMode*/ ,Cpr_SignalPhyStoredType_Var /*SignalPhyDataStoredType*/ ,(float32*)&Cpr_SignalPhyData_EspLatAccel /*SignalPhyData*/ ,NULL_PTR /*Op_WriteSignalPhyData*/ }
| EspLatAccelVld | ComConf_ComSignal_SGESP_LatAccelValid_632R | 20 | Cpr_SigDataConv_None | Cpr_SigDataType_Uint8 | Cpr_SigDataType_Uint8 |  |  | uint8 Cpr_SignalPhyData_EspLatAccelVld; | ,{ ComConf_ComSignal_SGESP_LatAccelValid_632R /*SignalId*/ ,20 /*SignalMonitorCycle*/ ,1000 /*SignalTimeoutCycle*/ ,NULL_PTR /*Op_IsUpdatedOfSignal*/ ,Cpr_SigDataConv_None /*SignalDataConversionMode*/ ,Cpr_SigDataType_Uint8 /*SignalRawDataType*/ ,Cpr_SigDataType_Uint8 /*SignalPhyDataType*/ ,1.0f /*LinearMode_Factor*/ ,0 /*LinearMode_Offset*/ ,NULL_PTR /*Op_UserConvertMode*/ ,Cpr_SignalPhyStoredType_Var /*SignalPhyDataStoredType*/ ,(uint8*)&Cpr_SignalPhyData_EspLatAccelVld /*SignalPhyData*/ ,NULL_PTR /*Op_WriteSignalPhyData*/ }
| BcmAutHeadLiSts | ComConf_ComSignal_SGBcmAutHeadLiSts_648R | 40 | Cpr_SigDataConv_None | Cpr_SigDataType_Uint8 | Cpr_SigDataType_Uint8 |  |  | uint8 Cpr_SignalPhyData_BcmAutHeadLiSts; | ,{ ComConf_ComSignal_SGBcmAutHeadLiSts_648R /*SignalId*/ ,40 /*SignalMonitorCycle*/ ,1000 /*SignalTimeoutCycle*/ ,NULL_PTR /*Op_IsUpdatedOfSignal*/ ,Cpr_SigDataConv_None /*SignalDataConversionMode*/ ,Cpr_SigDataType_Uint8 /*SignalRawDataType*/ ,Cpr_SigDataType_Uint8 /*SignalPhyDataType*/ ,1.0f /*LinearMode_Factor*/ ,0 /*LinearMode_Offset*/ ,NULL_PTR /*Op_UserConvertMode*/ ,Cpr_SignalPhyStoredType_Var /*SignalPhyDataStoredType*/ ,(uint8*)&Cpr_SignalPhyData_BcmAutHeadLiSts /*SignalPhyData*/ ,NULL_PTR /*Op_WriteSignalPhyData*/ }
| BcmFrntWiperSts | ComConf_ComSignal_SGBcmFrntWiperSts_648R | 40 | Cpr_SigDataConv_None | Cpr_SigDataType_Uint8 | Cpr_SigDataType_Uint8 |  |  | uint8 Cpr_SignalPhyData_BcmFrntWiperSts; | ,{ ComConf_ComSignal_SGBcmFrntWiperSts_648R /*SignalId*/ ,40 /*SignalMonitorCycle*/ ,1000 /*SignalTimeoutCycle*/ ,NULL_PTR /*Op_IsUpdatedOfSignal*/ ,Cpr_SigDataConv_None /*SignalDataConversionMode*/ ,Cpr_SigDataType_Uint8 /*SignalRawDataType*/ ,Cpr_SigDataType_Uint8 /*SignalPhyDataType*/ ,1.0f /*LinearMode_Factor*/ ,0 /*LinearMode_Offset*/ ,NULL_PTR /*Op_UserConvertMode*/ ,Cpr_SignalPhyStoredType_Var /*SignalPhyDataStoredType*/ ,(uint8*)&Cpr_SignalPhyData_BcmFrntWiperSts /*SignalPhyData*/ ,NULL_PTR /*Op_WriteSignalPhyData*/ }
| BcmHiBeamSts | ComConf_ComSignal_SGBcmHiBeamSts_648R | 40 | Cpr_SigDataConv_None | Cpr_SigDataType_Uint8 | Cpr_SigDataType_Uint8 |  |  | uint8 Cpr_SignalPhyData_BcmHiBeamSts; | ,{ ComConf_ComSignal_SGBcmHiBeamSts_648R /*SignalId*/ ,40 /*SignalMonitorCycle*/ ,1000 /*SignalTimeoutCycle*/ ,NULL_PTR /*Op_IsUpdatedOfSignal*/ ,Cpr_SigDataConv_None /*SignalDataConversionMode*/ ,Cpr_SigDataType_Uint8 /*SignalRawDataType*/ ,Cpr_SigDataType_Uint8 /*SignalPhyDataType*/ ,1.0f /*LinearMode_Factor*/ ,0 /*LinearMode_Offset*/ ,NULL_PTR /*Op_UserConvertMode*/ ,Cpr_SignalPhyStoredType_Var /*SignalPhyDataStoredType*/ ,(uint8*)&Cpr_SignalPhyData_BcmHiBeamSts /*SignalPhyData*/ ,NULL_PTR /*Op_WriteSignalPhyData*/ }
| BcmLoBeamSts | ComConf_ComSignal_SGBcmLoBeamSts_648R | 40 | Cpr_SigDataConv_None | Cpr_SigDataType_Uint8 | Cpr_SigDataType_Uint8 |  |  | uint8 Cpr_SignalPhyData_BcmLoBeamSts; | ,{ ComConf_ComSignal_SGBcmLoBeamSts_648R /*SignalId*/ ,40 /*SignalMonitorCycle*/ ,1000 /*SignalTimeoutCycle*/ ,NULL_PTR /*Op_IsUpdatedOfSignal*/ ,Cpr_SigDataConv_None /*SignalDataConversionMode*/ ,Cpr_SigDataType_Uint8 /*SignalRawDataType*/ ,Cpr_SigDataType_Uint8 /*SignalPhyDataType*/ ,1.0f /*LinearMode_Factor*/ ,0 /*LinearMode_Offset*/ ,NULL_PTR /*Op_UserConvertMode*/ ,Cpr_SignalPhyStoredType_Var /*SignalPhyDataStoredType*/ ,(uint8*)&Cpr_SignalPhyData_BcmLoBeamSts /*SignalPhyData*/ ,NULL_PTR /*Op_WriteSignalPhyData*/ }
| BcmTurnLightSwitchStst | ComConf_ComSignal_SGBCM_TurnLightSwitchSts_651R | 40 | Cpr_SigDataConv_None | Cpr_SigDataType_Uint8 | Cpr_SigDataType_Uint8 |  |  | uint8 Cpr_SignalPhyData_BcmTurnLightSwitchStst; | ,{ ComConf_ComSignal_SGBCM_TurnLightSwitchSts_651R /*SignalId*/ ,40 /*SignalMonitorCycle*/ ,1000 /*SignalTimeoutCycle*/ ,NULL_PTR /*Op_IsUpdatedOfSignal*/ ,Cpr_SigDataConv_None /*SignalDataConversionMode*/ ,Cpr_SigDataType_Uint8 /*SignalRawDataType*/ ,Cpr_SigDataType_Uint8 /*SignalPhyDataType*/ ,1.0f /*LinearMode_Factor*/ ,0 /*LinearMode_Offset*/ ,NULL_PTR /*Op_UserConvertMode*/ ,Cpr_SignalPhyStoredType_Var /*SignalPhyDataStoredType*/ ,(uint8*)&Cpr_SignalPhyData_BcmTurnLightSwitchStst /*SignalPhyData*/ ,NULL_PTR /*Op_WriteSignalPhyData*/ }
| BcmTurnIndcrLe | ComConf_ComSignal_SGBcmTurnIndcrLe_648R | 40 | Cpr_SigDataConv_None | Cpr_SigDataType_Uint8 | Cpr_SigDataType_Uint8 |  |  | uint8 Cpr_SignalPhyData_BcmTurnIndcrLe; | ,{ ComConf_ComSignal_SGBcmTurnIndcrLe_648R /*SignalId*/ ,40 /*SignalMonitorCycle*/ ,1000 /*SignalTimeoutCycle*/ ,NULL_PTR /*Op_IsUpdatedOfSignal*/ ,Cpr_SigDataConv_None /*SignalDataConversionMode*/ ,Cpr_SigDataType_Uint8 /*SignalRawDataType*/ ,Cpr_SigDataType_Uint8 /*SignalPhyDataType*/ ,1.0f /*LinearMode_Factor*/ ,0 /*LinearMode_Offset*/ ,NULL_PTR /*Op_UserConvertMode*/ ,Cpr_SignalPhyStoredType_Var /*SignalPhyDataStoredType*/ ,(uint8*)&Cpr_SignalPhyData_BcmTurnIndcrLe /*SignalPhyData*/ ,NULL_PTR /*Op_WriteSignalPhyData*/ }
| BcmTurnIndcrRi | ComConf_ComSignal_SGBcmTurnIndcrRi_648R | 40 | Cpr_SigDataConv_None | Cpr_SigDataType_Uint8 | Cpr_SigDataType_Uint8 |  |  | uint8 Cpr_SignalPhyData_BcmTurnIndcrRi; | ,{ ComConf_ComSignal_SGBcmTurnIndcrRi_648R /*SignalId*/ ,40 /*SignalMonitorCycle*/ ,1000 /*SignalTimeoutCycle*/ ,NULL_PTR /*Op_IsUpdatedOfSignal*/ ,Cpr_SigDataConv_None /*SignalDataConversionMode*/ ,Cpr_SigDataType_Uint8 /*SignalRawDataType*/ ,Cpr_SigDataType_Uint8 /*SignalPhyDataType*/ ,1.0f /*LinearMode_Factor*/ ,0 /*LinearMode_Offset*/ ,NULL_PTR /*Op_UserConvertMode*/ ,Cpr_SignalPhyStoredType_Var /*SignalPhyDataStoredType*/ ,(uint8*)&Cpr_SignalPhyData_BcmTurnIndcrRi /*SignalPhyData*/ ,NULL_PTR /*Op_WriteSignalPhyData*/ }
| VcuGearPosn | ComConf_ComSignal_SGVcuGearPosn_353R | 10 | Cpr_SigDataConv_None | Cpr_SigDataType_Uint8 | Cpr_SigDataType_Uint8 |  |  | uint8 Cpr_SignalPhyData_VcuGearPosn; | ,{ ComConf_ComSignal_SGVcuGearPosn_353R /*SignalId*/ ,10 /*SignalMonitorCycle*/ ,1000 /*SignalTimeoutCycle*/ ,NULL_PTR /*Op_IsUpdatedOfSignal*/ ,Cpr_SigDataConv_None /*SignalDataConversionMode*/ ,Cpr_SigDataType_Uint8 /*SignalRawDataType*/ ,Cpr_SigDataType_Uint8 /*SignalPhyDataType*/ ,1.0f /*LinearMode_Factor*/ ,0 /*LinearMode_Offset*/ ,NULL_PTR /*Op_UserConvertMode*/ ,Cpr_SignalPhyStoredType_Var /*SignalPhyDataStoredType*/ ,(uint8*)&Cpr_SignalPhyData_VcuGearPosn /*SignalPhyData*/ ,NULL_PTR /*Op_WriteSignalPhyData*/ }
| ElkObj1_ExistProb | ComConf_ComSignal_SGRLR_ElkOBJ1_ExistProb_837R | 50 | Cpr_SigDataConv_Linear | Cpr_SigDataType_Uint8 | Cpr_SigDataType_Uint8 | 2.0f | 0 | uint8 Cpr_SignalPhyData_ElkObj1_ExistProb; | ,{ ComConf_ComSignal_SGRLR_ElkOBJ1_ExistProb_837R /*SignalId*/ ,50 /*SignalMonitorCycle*/ ,1000 /*SignalTimeoutCycle*/ ,NULL_PTR /*Op_IsUpdatedOfSignal*/ ,Cpr_SigDataConv_Linear /*SignalDataConversionMode*/ ,Cpr_SigDataType_Uint8 /*SignalRawDataType*/ ,Cpr_SigDataType_Uint8 /*SignalPhyDataType*/ ,2.0f /*LinearMode_Factor*/ ,0 /*LinearMode_Offset*/ ,NULL_PTR /*Op_UserConvertMode*/ ,Cpr_SignalPhyStoredType_Var /*SignalPhyDataStoredType*/ ,(uint8*)&Cpr_SignalPhyData_ElkObj1_ExistProb /*SignalPhyData*/ ,NULL_PTR /*Op_WriteSignalPhyData*/ }
| ElkObj2_ExistProb | ComConf_ComSignal_SGRLR_ElkOBJ2_ExistProb_837R | 50 | Cpr_SigDataConv_Linear | Cpr_SigDataType_Uint8 | Cpr_SigDataType_Uint8 | 2.0f | 0 | uint8 Cpr_SignalPhyData_ElkObj2_ExistProb; | ,{ ComConf_ComSignal_SGRLR_ElkOBJ2_ExistProb_837R /*SignalId*/ ,50 /*SignalMonitorCycle*/ ,1000 /*SignalTimeoutCycle*/ ,NULL_PTR /*Op_IsUpdatedOfSignal*/ ,Cpr_SigDataConv_Linear /*SignalDataConversionMode*/ ,Cpr_SigDataType_Uint8 /*SignalRawDataType*/ ,Cpr_SigDataType_Uint8 /*SignalPhyDataType*/ ,2.0f /*LinearMode_Factor*/ ,0 /*LinearMode_Offset*/ ,NULL_PTR /*Op_UserConvertMode*/ ,Cpr_SignalPhyStoredType_Var /*SignalPhyDataStoredType*/ ,(uint8*)&Cpr_SignalPhyData_ElkObj2_ExistProb /*SignalPhyData*/ ,NULL_PTR /*Op_WriteSignalPhyData*/ }
| ElkObj3_ExistProb | ComConf_ComSignal_SGRLR_ElkOBJ3_ExistProb_838R | 50 | Cpr_SigDataConv_Linear | Cpr_SigDataType_Uint8 | Cpr_SigDataType_Uint8 | 2.0f | 0 | uint8 Cpr_SignalPhyData_ElkObj3_ExistProb; | ,{ ComConf_ComSignal_SGRLR_ElkOBJ3_ExistProb_838R /*SignalId*/ ,50 /*SignalMonitorCycle*/ ,1000 /*SignalTimeoutCycle*/ ,NULL_PTR /*Op_IsUpdatedOfSignal*/ ,Cpr_SigDataConv_Linear /*SignalDataConversionMode*/ ,Cpr_SigDataType_Uint8 /*SignalRawDataType*/ ,Cpr_SigDataType_Uint8 /*SignalPhyDataType*/ ,2.0f /*LinearMode_Factor*/ ,0 /*LinearMode_Offset*/ ,NULL_PTR /*Op_UserConvertMode*/ ,Cpr_SignalPhyStoredType_Var /*SignalPhyDataStoredType*/ ,(uint8*)&Cpr_SignalPhyData_ElkObj3_ExistProb /*SignalPhyData*/ ,NULL_PTR /*Op_WriteSignalPhyData*/ }
| ElkObj4_ExistProb | ComConf_ComSignal_SGRLR_ElkOBJ4_ExistProb_838R | 50 | Cpr_SigDataConv_Linear | Cpr_SigDataType_Uint8 | Cpr_SigDataType_Uint8 | 2.0f | 0 | uint8 Cpr_SignalPhyData_ElkObj4_ExistProb; | ,{ ComConf_ComSignal_SGRLR_ElkOBJ4_ExistProb_838R /*SignalId*/ ,50 /*SignalMonitorCycle*/ ,1000 /*SignalTimeoutCycle*/ ,NULL_PTR /*Op_IsUpdatedOfSignal*/ ,Cpr_SigDataConv_Linear /*SignalDataConversionMode*/ ,Cpr_SigDataType_Uint8 /*SignalRawDataType*/ ,Cpr_SigDataType_Uint8 /*SignalPhyDataType*/ ,2.0f /*LinearMode_Factor*/ ,0 /*LinearMode_Offset*/ ,NULL_PTR /*Op_UserConvertMode*/ ,Cpr_SignalPhyStoredType_Var /*SignalPhyDataStoredType*/ ,(uint8*)&Cpr_SignalPhyData_ElkObj4_ExistProb /*SignalPhyData*/ ,NULL_PTR /*Op_WriteSignalPhyData*/ }
| ElkObj1_Measured | ComConf_ComSignal_SGRLR_ElkOBJ1_Measured_837R | 50 | Cpr_SigDataConv_None | Cpr_SigDataType_Uint8 | Cpr_SigDataType_Uint8 |  |  | uint8 Cpr_SignalPhyData_ElkObj1_Measured; | ,{ ComConf_ComSignal_SGRLR_ElkOBJ1_Measured_837R /*SignalId*/ ,50 /*SignalMonitorCycle*/ ,1000 /*SignalTimeoutCycle*/ ,NULL_PTR /*Op_IsUpdatedOfSignal*/ ,Cpr_SigDataConv_None /*SignalDataConversionMode*/ ,Cpr_SigDataType_Uint8 /*SignalRawDataType*/ ,Cpr_SigDataType_Uint8 /*SignalPhyDataType*/ ,1.0f /*LinearMode_Factor*/ ,0 /*LinearMode_Offset*/ ,NULL_PTR /*Op_UserConvertMode*/ ,Cpr_SignalPhyStoredType_Var /*SignalPhyDataStoredType*/ ,(uint8*)&Cpr_SignalPhyData_ElkObj1_Measured /*SignalPhyData*/ ,NULL_PTR /*Op_WriteSignalPhyData*/ }
| ElkObj2_Measured | ComConf_ComSignal_SGRLR_ElkOBJ2_Measured_837R | 50 | Cpr_SigDataConv_None | Cpr_SigDataType_Uint8 | Cpr_SigDataType_Uint8 |  |  | uint8 Cpr_SignalPhyData_ElkObj2_Measured; | ,{ ComConf_ComSignal_SGRLR_ElkOBJ2_Measured_837R /*SignalId*/ ,50 /*SignalMonitorCycle*/ ,1000 /*SignalTimeoutCycle*/ ,NULL_PTR /*Op_IsUpdatedOfSignal*/ ,Cpr_SigDataConv_None /*SignalDataConversionMode*/ ,Cpr_SigDataType_Uint8 /*SignalRawDataType*/ ,Cpr_SigDataType_Uint8 /*SignalPhyDataType*/ ,1.0f /*LinearMode_Factor*/ ,0 /*LinearMode_Offset*/ ,NULL_PTR /*Op_UserConvertMode*/ ,Cpr_SignalPhyStoredType_Var /*SignalPhyDataStoredType*/ ,(uint8*)&Cpr_SignalPhyData_ElkObj2_Measured /*SignalPhyData*/ ,NULL_PTR /*Op_WriteSignalPhyData*/ }
| ElkObj3_Measured | ComConf_ComSignal_SGRLR_ElkOBJ3_Measured_838R | 50 | Cpr_SigDataConv_None | Cpr_SigDataType_Uint8 | Cpr_SigDataType_Uint8 |  |  | uint8 Cpr_SignalPhyData_ElkObj3_Measured; | ,{ ComConf_ComSignal_SGRLR_ElkOBJ3_Measured_838R /*SignalId*/ ,50 /*SignalMonitorCycle*/ ,1000 /*SignalTimeoutCycle*/ ,NULL_PTR /*Op_IsUpdatedOfSignal*/ ,Cpr_SigDataConv_None /*SignalDataConversionMode*/ ,Cpr_SigDataType_Uint8 /*SignalRawDataType*/ ,Cpr_SigDataType_Uint8 /*SignalPhyDataType*/ ,1.0f /*LinearMode_Factor*/ ,0 /*LinearMode_Offset*/ ,NULL_PTR /*Op_UserConvertMode*/ ,Cpr_SignalPhyStoredType_Var /*SignalPhyDataStoredType*/ ,(uint8*)&Cpr_SignalPhyData_ElkObj3_Measured /*SignalPhyData*/ ,NULL_PTR /*Op_WriteSignalPhyData*/ }
| ElkObj4_Measured | ComConf_ComSignal_SGRLR_ElkOBJ4_Measured_838R | 50 | Cpr_SigDataConv_None | Cpr_SigDataType_Uint8 | Cpr_SigDataType_Uint8 |  |  | uint8 Cpr_SignalPhyData_ElkObj4_Measured; | ,{ ComConf_ComSignal_SGRLR_ElkOBJ4_Measured_838R /*SignalId*/ ,50 /*SignalMonitorCycle*/ ,1000 /*SignalTimeoutCycle*/ ,NULL_PTR /*Op_IsUpdatedOfSignal*/ ,Cpr_SigDataConv_None /*SignalDataConversionMode*/ ,Cpr_SigDataType_Uint8 /*SignalRawDataType*/ ,Cpr_SigDataType_Uint8 /*SignalPhyDataType*/ ,1.0f /*LinearMode_Factor*/ ,0 /*LinearMode_Offset*/ ,NULL_PTR /*Op_UserConvertMode*/ ,Cpr_SignalPhyStoredType_Var /*SignalPhyDataStoredType*/ ,(uint8*)&Cpr_SignalPhyData_ElkObj4_Measured /*SignalPhyData*/ ,NULL_PTR /*Op_WriteSignalPhyData*/ }
| ElkObj1_Dx | ComConf_ComSignal_SGRLR_ElkOBJ1_Dx_837R | 50 | Cpr_SigDataConv_Linear | Cpr_SigDataType_Uint16 | Cpr_SigDataType_Float32 | 0.0625f | -256 | float32 Cpr_SignalPhyData_ElkObj1_Dx; | ,{ ComConf_ComSignal_SGRLR_ElkOBJ1_Dx_837R /*SignalId*/ ,50 /*SignalMonitorCycle*/ ,1000 /*SignalTimeoutCycle*/ ,NULL_PTR /*Op_IsUpdatedOfSignal*/ ,Cpr_SigDataConv_Linear /*SignalDataConversionMode*/ ,Cpr_SigDataType_Uint16 /*SignalRawDataType*/ ,Cpr_SigDataType_Float32 /*SignalPhyDataType*/ ,0.0625f /*LinearMode_Factor*/ ,-256 /*LinearMode_Offset*/ ,NULL_PTR /*Op_UserConvertMode*/ ,Cpr_SignalPhyStoredType_Var /*SignalPhyDataStoredType*/ ,(float32*)&Cpr_SignalPhyData_ElkObj1_Dx /*SignalPhyData*/ ,NULL_PTR /*Op_WriteSignalPhyData*/ }
| ElkObj2_Dx | ComConf_ComSignal_SGRLR_ElkOBJ2_Dx_837R | 50 | Cpr_SigDataConv_Linear | Cpr_SigDataType_Uint16 | Cpr_SigDataType_Float32 | 0.0625f | -256 | float32 Cpr_SignalPhyData_ElkObj2_Dx; | ,{ ComConf_ComSignal_SGRLR_ElkOBJ2_Dx_837R /*SignalId*/ ,50 /*SignalMonitorCycle*/ ,1000 /*SignalTimeoutCycle*/ ,NULL_PTR /*Op_IsUpdatedOfSignal*/ ,Cpr_SigDataConv_Linear /*SignalDataConversionMode*/ ,Cpr_SigDataType_Uint16 /*SignalRawDataType*/ ,Cpr_SigDataType_Float32 /*SignalPhyDataType*/ ,0.0625f /*LinearMode_Factor*/ ,-256 /*LinearMode_Offset*/ ,NULL_PTR /*Op_UserConvertMode*/ ,Cpr_SignalPhyStoredType_Var /*SignalPhyDataStoredType*/ ,(float32*)&Cpr_SignalPhyData_ElkObj2_Dx /*SignalPhyData*/ ,NULL_PTR /*Op_WriteSignalPhyData*/ }
| ElkObj3_Dx | ComConf_ComSignal_SGRLR_ElkOBJ3_Dx_838R | 50 | Cpr_SigDataConv_Linear | Cpr_SigDataType_Uint16 | Cpr_SigDataType_Float32 | 0.0625f | -256 | float32 Cpr_SignalPhyData_ElkObj3_Dx; | ,{ ComConf_ComSignal_SGRLR_ElkOBJ3_Dx_838R /*SignalId*/ ,50 /*SignalMonitorCycle*/ ,1000 /*SignalTimeoutCycle*/ ,NULL_PTR /*Op_IsUpdatedOfSignal*/ ,Cpr_SigDataConv_Linear /*SignalDataConversionMode*/ ,Cpr_SigDataType_Uint16 /*SignalRawDataType*/ ,Cpr_SigDataType_Float32 /*SignalPhyDataType*/ ,0.0625f /*LinearMode_Factor*/ ,-256 /*LinearMode_Offset*/ ,NULL_PTR /*Op_UserConvertMode*/ ,Cpr_SignalPhyStoredType_Var /*SignalPhyDataStoredType*/ ,(float32*)&Cpr_SignalPhyData_ElkObj3_Dx /*SignalPhyData*/ ,NULL_PTR /*Op_WriteSignalPhyData*/ }
| ElkObj4_Dx | ComConf_ComSignal_SGRLR_ElkOBJ4_Dx_838R | 50 | Cpr_SigDataConv_Linear | Cpr_SigDataType_Uint16 | Cpr_SigDataType_Float32 | 0.0625f | -256 | float32 Cpr_SignalPhyData_ElkObj4_Dx; | ,{ ComConf_ComSignal_SGRLR_ElkOBJ4_Dx_838R /*SignalId*/ ,50 /*SignalMonitorCycle*/ ,1000 /*SignalTimeoutCycle*/ ,NULL_PTR /*Op_IsUpdatedOfSignal*/ ,Cpr_SigDataConv_Linear /*SignalDataConversionMode*/ ,Cpr_SigDataType_Uint16 /*SignalRawDataType*/ ,Cpr_SigDataType_Float32 /*SignalPhyDataType*/ ,0.0625f /*LinearMode_Factor*/ ,-256 /*LinearMode_Offset*/ ,NULL_PTR /*Op_UserConvertMode*/ ,Cpr_SignalPhyStoredType_Var /*SignalPhyDataStoredType*/ ,(float32*)&Cpr_SignalPhyData_ElkObj4_Dx /*SignalPhyData*/ ,NULL_PTR /*Op_WriteSignalPhyData*/ }
| ElkObj1_RelVx | ComConf_ComSignal_SGRLR_ElkOBJ1_RelVx_837R | 50 | Cpr_SigDataConv_Linear | Cpr_SigDataType_Uint16 | Cpr_SigDataType_Float32 | 0.0625f | -128 | float32 Cpr_SignalPhyData_ElkObj1_RelVx; | ,{ ComConf_ComSignal_SGRLR_ElkOBJ1_RelVx_837R /*SignalId*/ ,50 /*SignalMonitorCycle*/ ,1000 /*SignalTimeoutCycle*/ ,NULL_PTR /*Op_IsUpdatedOfSignal*/ ,Cpr_SigDataConv_Linear /*SignalDataConversionMode*/ ,Cpr_SigDataType_Uint16 /*SignalRawDataType*/ ,Cpr_SigDataType_Float32 /*SignalPhyDataType*/ ,0.0625f /*LinearMode_Factor*/ ,-128 /*LinearMode_Offset*/ ,NULL_PTR /*Op_UserConvertMode*/ ,Cpr_SignalPhyStoredType_Var /*SignalPhyDataStoredType*/ ,(float32*)&Cpr_SignalPhyData_ElkObj1_RelVx /*SignalPhyData*/ ,NULL_PTR /*Op_WriteSignalPhyData*/ }
| ElkObj2_RelVx | ComConf_ComSignal_SGRLR_ElkOBJ2_RelVx_837R | 50 | Cpr_SigDataConv_Linear | Cpr_SigDataType_Uint16 | Cpr_SigDataType_Float32 | 0.0625f | -128 | float32 Cpr_SignalPhyData_ElkObj2_RelVx; | ,{ ComConf_ComSignal_SGRLR_ElkOBJ2_RelVx_837R /*SignalId*/ ,50 /*SignalMonitorCycle*/ ,1000 /*SignalTimeoutCycle*/ ,NULL_PTR /*Op_IsUpdatedOfSignal*/ ,Cpr_SigDataConv_Linear /*SignalDataConversionMode*/ ,Cpr_SigDataType_Uint16 /*SignalRawDataType*/ ,Cpr_SigDataType_Float32 /*SignalPhyDataType*/ ,0.0625f /*LinearMode_Factor*/ ,-128 /*LinearMode_Offset*/ ,NULL_PTR /*Op_UserConvertMode*/ ,Cpr_SignalPhyStoredType_Var /*SignalPhyDataStoredType*/ ,(float32*)&Cpr_SignalPhyData_ElkObj2_RelVx /*SignalPhyData*/ ,NULL_PTR /*Op_WriteSignalPhyData*/ }
| ElkObj3_RelVx | ComConf_ComSignal_SGRLR_ElkOBJ3_RelVx_838R | 50 | Cpr_SigDataConv_Linear | Cpr_SigDataType_Uint16 | Cpr_SigDataType_Float32 | 0.0625f | -128 | float32 Cpr_SignalPhyData_ElkObj3_RelVx; | ,{ ComConf_ComSignal_SGRLR_ElkOBJ3_RelVx_838R /*SignalId*/ ,50 /*SignalMonitorCycle*/ ,1000 /*SignalTimeoutCycle*/ ,NULL_PTR /*Op_IsUpdatedOfSignal*/ ,Cpr_SigDataConv_Linear /*SignalDataConversionMode*/ ,Cpr_SigDataType_Uint16 /*SignalRawDataType*/ ,Cpr_SigDataType_Float32 /*SignalPhyDataType*/ ,0.0625f /*LinearMode_Factor*/ ,-128 /*LinearMode_Offset*/ ,NULL_PTR /*Op_UserConvertMode*/ ,Cpr_SignalPhyStoredType_Var /*SignalPhyDataStoredType*/ ,(float32*)&Cpr_SignalPhyData_ElkObj3_RelVx /*SignalPhyData*/ ,NULL_PTR /*Op_WriteSignalPhyData*/ }
| ElkObj4_RelVx | ComConf_ComSignal_SGRLR_ElkOBJ4_RelVx_838R | 50 | Cpr_SigDataConv_Linear | Cpr_SigDataType_Uint16 | Cpr_SigDataType_Float32 | 0.0625f | -128 | float32 Cpr_SignalPhyData_ElkObj4_RelVx; | ,{ ComConf_ComSignal_SGRLR_ElkOBJ4_RelVx_838R /*SignalId*/ ,50 /*SignalMonitorCycle*/ ,1000 /*SignalTimeoutCycle*/ ,NULL_PTR /*Op_IsUpdatedOfSignal*/ ,Cpr_SigDataConv_Linear /*SignalDataConversionMode*/ ,Cpr_SigDataType_Uint16 /*SignalRawDataType*/ ,Cpr_SigDataType_Float32 /*SignalPhyDataType*/ ,0.0625f /*LinearMode_Factor*/ ,-128 /*LinearMode_Offset*/ ,NULL_PTR /*Op_UserConvertMode*/ ,Cpr_SignalPhyStoredType_Var /*SignalPhyDataStoredType*/ ,(float32*)&Cpr_SignalPhyData_ElkObj4_RelVx /*SignalPhyData*/ ,NULL_PTR /*Op_WriteSignalPhyData*/ }
| ElkObj1_RelAx | ComConf_ComSignal_SGRLR_ElkOBJ1_RelAx_837R | 50 | Cpr_SigDataConv_Linear | Cpr_SigDataType_Uint16 | Cpr_SigDataType_Float32 | 0.0625f | -16 | float32 Cpr_SignalPhyData_ElkObj1_RelAx; | ,{ ComConf_ComSignal_SGRLR_ElkOBJ1_RelAx_837R /*SignalId*/ ,50 /*SignalMonitorCycle*/ ,1000 /*SignalTimeoutCycle*/ ,NULL_PTR /*Op_IsUpdatedOfSignal*/ ,Cpr_SigDataConv_Linear /*SignalDataConversionMode*/ ,Cpr_SigDataType_Uint16 /*SignalRawDataType*/ ,Cpr_SigDataType_Float32 /*SignalPhyDataType*/ ,0.0625f /*LinearMode_Factor*/ ,-16 /*LinearMode_Offset*/ ,NULL_PTR /*Op_UserConvertMode*/ ,Cpr_SignalPhyStoredType_Var /*SignalPhyDataStoredType*/ ,(float32*)&Cpr_SignalPhyData_ElkObj1_RelAx /*SignalPhyData*/ ,NULL_PTR /*Op_WriteSignalPhyData*/ }
| ElkObj2_RelAx | ComConf_ComSignal_SGRLR_ElkOBJ2_RelAx_837R | 50 | Cpr_SigDataConv_Linear | Cpr_SigDataType_Uint16 | Cpr_SigDataType_Float32 | 0.0625f | -16 | float32 Cpr_SignalPhyData_ElkObj2_RelAx; | ,{ ComConf_ComSignal_SGRLR_ElkOBJ2_RelAx_837R /*SignalId*/ ,50 /*SignalMonitorCycle*/ ,1000 /*SignalTimeoutCycle*/ ,NULL_PTR /*Op_IsUpdatedOfSignal*/ ,Cpr_SigDataConv_Linear /*SignalDataConversionMode*/ ,Cpr_SigDataType_Uint16 /*SignalRawDataType*/ ,Cpr_SigDataType_Float32 /*SignalPhyDataType*/ ,0.0625f /*LinearMode_Factor*/ ,-16 /*LinearMode_Offset*/ ,NULL_PTR /*Op_UserConvertMode*/ ,Cpr_SignalPhyStoredType_Var /*SignalPhyDataStoredType*/ ,(float32*)&Cpr_SignalPhyData_ElkObj2_RelAx /*SignalPhyData*/ ,NULL_PTR /*Op_WriteSignalPhyData*/ }
| ElkObj3_RelAx | ComConf_ComSignal_SGRLR_ElkOBJ3_RelAx_838R | 50 | Cpr_SigDataConv_Linear | Cpr_SigDataType_Uint16 | Cpr_SigDataType_Float32 | 0.0625f | -16 | float32 Cpr_SignalPhyData_ElkObj3_RelAx; | ,{ ComConf_ComSignal_SGRLR_ElkOBJ3_RelAx_838R /*SignalId*/ ,50 /*SignalMonitorCycle*/ ,1000 /*SignalTimeoutCycle*/ ,NULL_PTR /*Op_IsUpdatedOfSignal*/ ,Cpr_SigDataConv_Linear /*SignalDataConversionMode*/ ,Cpr_SigDataType_Uint16 /*SignalRawDataType*/ ,Cpr_SigDataType_Float32 /*SignalPhyDataType*/ ,0.0625f /*LinearMode_Factor*/ ,-16 /*LinearMode_Offset*/ ,NULL_PTR /*Op_UserConvertMode*/ ,Cpr_SignalPhyStoredType_Var /*SignalPhyDataStoredType*/ ,(float32*)&Cpr_SignalPhyData_ElkObj3_RelAx /*SignalPhyData*/ ,NULL_PTR /*Op_WriteSignalPhyData*/ }
| ElkObj4_RelAx | ComConf_ComSignal_SGRLR_ElkOBJ4_RelAx_838R | 50 | Cpr_SigDataConv_Linear | Cpr_SigDataType_Uint16 | Cpr_SigDataType_Float32 | 0.0625f | -16 | float32 Cpr_SignalPhyData_ElkObj4_RelAx; | ,{ ComConf_ComSignal_SGRLR_ElkOBJ4_RelAx_838R /*SignalId*/ ,50 /*SignalMonitorCycle*/ ,1000 /*SignalTimeoutCycle*/ ,NULL_PTR /*Op_IsUpdatedOfSignal*/ ,Cpr_SigDataConv_Linear /*SignalDataConversionMode*/ ,Cpr_SigDataType_Uint16 /*SignalRawDataType*/ ,Cpr_SigDataType_Float32 /*SignalPhyDataType*/ ,0.0625f /*LinearMode_Factor*/ ,-16 /*LinearMode_Offset*/ ,NULL_PTR /*Op_UserConvertMode*/ ,Cpr_SignalPhyStoredType_Var /*SignalPhyDataStoredType*/ ,(float32*)&Cpr_SignalPhyData_ElkObj4_RelAx /*SignalPhyData*/ ,NULL_PTR /*Op_WriteSignalPhyData*/ }
| ElkObj1_Location | ComConf_ComSignal_SGRLR_ElkOBJ1_Location_837R | 50 | Cpr_SigDataConv_None | Cpr_SigDataType_Uint8 | Cpr_SigDataType_Uint8 |  |  | uint8 Cpr_SignalPhyData_ElkObj1_Location; | ,{ ComConf_ComSignal_SGRLR_ElkOBJ1_Location_837R /*SignalId*/ ,50 /*SignalMonitorCycle*/ ,1000 /*SignalTimeoutCycle*/ ,NULL_PTR /*Op_IsUpdatedOfSignal*/ ,Cpr_SigDataConv_None /*SignalDataConversionMode*/ ,Cpr_SigDataType_Uint8 /*SignalRawDataType*/ ,Cpr_SigDataType_Uint8 /*SignalPhyDataType*/ ,1.0f /*LinearMode_Factor*/ ,0 /*LinearMode_Offset*/ ,NULL_PTR /*Op_UserConvertMode*/ ,Cpr_SignalPhyStoredType_Var /*SignalPhyDataStoredType*/ ,(uint8*)&Cpr_SignalPhyData_ElkObj1_Location /*SignalPhyData*/ ,NULL_PTR /*Op_WriteSignalPhyData*/ }
| ElkObj2_Location | ComConf_ComSignal_SGRLR_ElkOBJ2_Location_837R | 50 | Cpr_SigDataConv_None | Cpr_SigDataType_Uint8 | Cpr_SigDataType_Uint8 |  |  | uint8 Cpr_SignalPhyData_ElkObj2_Location; | ,{ ComConf_ComSignal_SGRLR_ElkOBJ2_Location_837R /*SignalId*/ ,50 /*SignalMonitorCycle*/ ,1000 /*SignalTimeoutCycle*/ ,NULL_PTR /*Op_IsUpdatedOfSignal*/ ,Cpr_SigDataConv_None /*SignalDataConversionMode*/ ,Cpr_SigDataType_Uint8 /*SignalRawDataType*/ ,Cpr_SigDataType_Uint8 /*SignalPhyDataType*/ ,1.0f /*LinearMode_Factor*/ ,0 /*LinearMode_Offset*/ ,NULL_PTR /*Op_UserConvertMode*/ ,Cpr_SignalPhyStoredType_Var /*SignalPhyDataStoredType*/ ,(uint8*)&Cpr_SignalPhyData_ElkObj2_Location /*SignalPhyData*/ ,NULL_PTR /*Op_WriteSignalPhyData*/ }
| ElkObj3_Location | ComConf_ComSignal_SGRLR_ElkOBJ3_Location_838R | 50 | Cpr_SigDataConv_None | Cpr_SigDataType_Uint8 | Cpr_SigDataType_Uint8 |  |  | uint8 Cpr_SignalPhyData_ElkObj3_Location; | ,{ ComConf_ComSignal_SGRLR_ElkOBJ3_Location_838R /*SignalId*/ ,50 /*SignalMonitorCycle*/ ,1000 /*SignalTimeoutCycle*/ ,NULL_PTR /*Op_IsUpdatedOfSignal*/ ,Cpr_SigDataConv_None /*SignalDataConversionMode*/ ,Cpr_SigDataType_Uint8 /*SignalRawDataType*/ ,Cpr_SigDataType_Uint8 /*SignalPhyDataType*/ ,1.0f /*LinearMode_Factor*/ ,0 /*LinearMode_Offset*/ ,NULL_PTR /*Op_UserConvertMode*/ ,Cpr_SignalPhyStoredType_Var /*SignalPhyDataStoredType*/ ,(uint8*)&Cpr_SignalPhyData_ElkObj3_Location /*SignalPhyData*/ ,NULL_PTR /*Op_WriteSignalPhyData*/ }
| ElkObj4_Location | ComConf_ComSignal_SGRLR_ElkOBJ4_Location_838R | 50 | Cpr_SigDataConv_None | Cpr_SigDataType_Uint8 | Cpr_SigDataType_Uint8 |  |  | uint8 Cpr_SignalPhyData_ElkObj4_Location; | ,{ ComConf_ComSignal_SGRLR_ElkOBJ4_Location_838R /*SignalId*/ ,50 /*SignalMonitorCycle*/ ,1000 /*SignalTimeoutCycle*/ ,NULL_PTR /*Op_IsUpdatedOfSignal*/ ,Cpr_SigDataConv_None /*SignalDataConversionMode*/ ,Cpr_SigDataType_Uint8 /*SignalRawDataType*/ ,Cpr_SigDataType_Uint8 /*SignalPhyDataType*/ ,1.0f /*LinearMode_Factor*/ ,0 /*LinearMode_Offset*/ ,NULL_PTR /*Op_UserConvertMode*/ ,Cpr_SignalPhyStoredType_Var /*SignalPhyDataStoredType*/ ,(uint8*)&Cpr_SignalPhyData_ElkObj4_Location /*SignalPhyData*/ ,NULL_PTR /*Op_WriteSignalPhyData*/ }
| ElkObj1_Dy | ComConf_ComSignal_SGRLR_ElkOBJ1_Dy_837R | 50 | Cpr_SigDataConv_Linear | Cpr_SigDataType_Uint16 | Cpr_SigDataType_Float32 | 0.125f | -128 | float32 Cpr_SignalPhyData_ElkObj1_Dy; | ,{ ComConf_ComSignal_SGRLR_ElkOBJ1_Dy_837R /*SignalId*/ ,50 /*SignalMonitorCycle*/ ,1000 /*SignalTimeoutCycle*/ ,NULL_PTR /*Op_IsUpdatedOfSignal*/ ,Cpr_SigDataConv_Linear /*SignalDataConversionMode*/ ,Cpr_SigDataType_Uint16 /*SignalRawDataType*/ ,Cpr_SigDataType_Float32 /*SignalPhyDataType*/ ,0.125f /*LinearMode_Factor*/ ,-128 /*LinearMode_Offset*/ ,NULL_PTR /*Op_UserConvertMode*/ ,Cpr_SignalPhyStoredType_Var /*SignalPhyDataStoredType*/ ,(float32*)&Cpr_SignalPhyData_ElkObj1_Dy /*SignalPhyData*/ ,NULL_PTR /*Op_WriteSignalPhyData*/ }
| ElkObj2_Dy | ComConf_ComSignal_SGRLR_ElkOBJ2_Dy_837R | 50 | Cpr_SigDataConv_Linear | Cpr_SigDataType_Uint16 | Cpr_SigDataType_Float32 | 0.125f | -128 | float32 Cpr_SignalPhyData_ElkObj2_Dy; | ,{ ComConf_ComSignal_SGRLR_ElkOBJ2_Dy_837R /*SignalId*/ ,50 /*SignalMonitorCycle*/ ,1000 /*SignalTimeoutCycle*/ ,NULL_PTR /*Op_IsUpdatedOfSignal*/ ,Cpr_SigDataConv_Linear /*SignalDataConversionMode*/ ,Cpr_SigDataType_Uint16 /*SignalRawDataType*/ ,Cpr_SigDataType_Float32 /*SignalPhyDataType*/ ,0.125f /*LinearMode_Factor*/ ,-128 /*LinearMode_Offset*/ ,NULL_PTR /*Op_UserConvertMode*/ ,Cpr_SignalPhyStoredType_Var /*SignalPhyDataStoredType*/ ,(float32*)&Cpr_SignalPhyData_ElkObj2_Dy /*SignalPhyData*/ ,NULL_PTR /*Op_WriteSignalPhyData*/ }
| ElkObj3_Dy | ComConf_ComSignal_SGRLR_ElkOBJ3_Dy_838R | 50 | Cpr_SigDataConv_Linear | Cpr_SigDataType_Uint16 | Cpr_SigDataType_Float32 | 0.125f | -128 | float32 Cpr_SignalPhyData_ElkObj3_Dy; | ,{ ComConf_ComSignal_SGRLR_ElkOBJ3_Dy_838R /*SignalId*/ ,50 /*SignalMonitorCycle*/ ,1000 /*SignalTimeoutCycle*/ ,NULL_PTR /*Op_IsUpdatedOfSignal*/ ,Cpr_SigDataConv_Linear /*SignalDataConversionMode*/ ,Cpr_SigDataType_Uint16 /*SignalRawDataType*/ ,Cpr_SigDataType_Float32 /*SignalPhyDataType*/ ,0.125f /*LinearMode_Factor*/ ,-128 /*LinearMode_Offset*/ ,NULL_PTR /*Op_UserConvertMode*/ ,Cpr_SignalPhyStoredType_Var /*SignalPhyDataStoredType*/ ,(float32*)&Cpr_SignalPhyData_ElkObj3_Dy /*SignalPhyData*/ ,NULL_PTR /*Op_WriteSignalPhyData*/ }
| ElkObj4_Dy | ComConf_ComSignal_SGRLR_ElkOBJ4_Dy_838R | 50 | Cpr_SigDataConv_Linear | Cpr_SigDataType_Uint16 | Cpr_SigDataType_Float32 | 0.125f | -128 | float32 Cpr_SignalPhyData_ElkObj4_Dy; | ,{ ComConf_ComSignal_SGRLR_ElkOBJ4_Dy_838R /*SignalId*/ ,50 /*SignalMonitorCycle*/ ,1000 /*SignalTimeoutCycle*/ ,NULL_PTR /*Op_IsUpdatedOfSignal*/ ,Cpr_SigDataConv_Linear /*SignalDataConversionMode*/ ,Cpr_SigDataType_Uint16 /*SignalRawDataType*/ ,Cpr_SigDataType_Float32 /*SignalPhyDataType*/ ,0.125f /*LinearMode_Factor*/ ,-128 /*LinearMode_Offset*/ ,NULL_PTR /*Op_UserConvertMode*/ ,Cpr_SignalPhyStoredType_Var /*SignalPhyDataStoredType*/ ,(float32*)&Cpr_SignalPhyData_ElkObj4_Dy /*SignalPhyData*/ ,NULL_PTR /*Op_WriteSignalPhyData*/ }
| ElkObj1_RelVy | ComConf_ComSignal_SGRLR_ElkOBJ1_RelVy_837R | 50 | Cpr_SigDataConv_Linear | Cpr_SigDataType_Uint16 | Cpr_SigDataType_Float32 | 0.03125f | -16 | float32 Cpr_SignalPhyData_ElkObj1_RelVy; | ,{ ComConf_ComSignal_SGRLR_ElkOBJ1_RelVy_837R /*SignalId*/ ,50 /*SignalMonitorCycle*/ ,1000 /*SignalTimeoutCycle*/ ,NULL_PTR /*Op_IsUpdatedOfSignal*/ ,Cpr_SigDataConv_Linear /*SignalDataConversionMode*/ ,Cpr_SigDataType_Uint16 /*SignalRawDataType*/ ,Cpr_SigDataType_Float32 /*SignalPhyDataType*/ ,0.03125f /*LinearMode_Factor*/ ,-16 /*LinearMode_Offset*/ ,NULL_PTR /*Op_UserConvertMode*/ ,Cpr_SignalPhyStoredType_Var /*SignalPhyDataStoredType*/ ,(float32*)&Cpr_SignalPhyData_ElkObj1_RelVy /*SignalPhyData*/ ,NULL_PTR /*Op_WriteSignalPhyData*/ }
| ElkObj2_RelVy | ComConf_ComSignal_SGRLR_ElkOBJ2_RelVy_837R | 50 | Cpr_SigDataConv_Linear | Cpr_SigDataType_Uint16 | Cpr_SigDataType_Float32 | 0.03125f | -16 | float32 Cpr_SignalPhyData_ElkObj2_RelVy; | ,{ ComConf_ComSignal_SGRLR_ElkOBJ2_RelVy_837R /*SignalId*/ ,50 /*SignalMonitorCycle*/ ,1000 /*SignalTimeoutCycle*/ ,NULL_PTR /*Op_IsUpdatedOfSignal*/ ,Cpr_SigDataConv_Linear /*SignalDataConversionMode*/ ,Cpr_SigDataType_Uint16 /*SignalRawDataType*/ ,Cpr_SigDataType_Float32 /*SignalPhyDataType*/ ,0.03125f /*LinearMode_Factor*/ ,-16 /*LinearMode_Offset*/ ,NULL_PTR /*Op_UserConvertMode*/ ,Cpr_SignalPhyStoredType_Var /*SignalPhyDataStoredType*/ ,(float32*)&Cpr_SignalPhyData_ElkObj2_RelVy /*SignalPhyData*/ ,NULL_PTR /*Op_WriteSignalPhyData*/ }
| ElkObj3_RelVy | ComConf_ComSignal_SGRLR_ElkOBJ3_RelVy_838R | 50 | Cpr_SigDataConv_Linear | Cpr_SigDataType_Uint16 | Cpr_SigDataType_Float32 | 0.03125f | -16 | float32 Cpr_SignalPhyData_ElkObj3_RelVy; | ,{ ComConf_ComSignal_SGRLR_ElkOBJ3_RelVy_838R /*SignalId*/ ,50 /*SignalMonitorCycle*/ ,1000 /*SignalTimeoutCycle*/ ,NULL_PTR /*Op_IsUpdatedOfSignal*/ ,Cpr_SigDataConv_Linear /*SignalDataConversionMode*/ ,Cpr_SigDataType_Uint16 /*SignalRawDataType*/ ,Cpr_SigDataType_Float32 /*SignalPhyDataType*/ ,0.03125f /*LinearMode_Factor*/ ,-16 /*LinearMode_Offset*/ ,NULL_PTR /*Op_UserConvertMode*/ ,Cpr_SignalPhyStoredType_Var /*SignalPhyDataStoredType*/ ,(float32*)&Cpr_SignalPhyData_ElkObj3_RelVy /*SignalPhyData*/ ,NULL_PTR /*Op_WriteSignalPhyData*/ }
| ElkObj4_RelVy | ComConf_ComSignal_SGRLR_ElkOBJ4_RelVy_838R | 50 | Cpr_SigDataConv_Linear | Cpr_SigDataType_Uint16 | Cpr_SigDataType_Float32 | 0.03125f | -16 | float32 Cpr_SignalPhyData_ElkObj4_RelVy; | ,{ ComConf_ComSignal_SGRLR_ElkOBJ4_RelVy_838R /*SignalId*/ ,50 /*SignalMonitorCycle*/ ,1000 /*SignalTimeoutCycle*/ ,NULL_PTR /*Op_IsUpdatedOfSignal*/ ,Cpr_SigDataConv_Linear /*SignalDataConversionMode*/ ,Cpr_SigDataType_Uint16 /*SignalRawDataType*/ ,Cpr_SigDataType_Float32 /*SignalPhyDataType*/ ,0.03125f /*LinearMode_Factor*/ ,-16 /*LinearMode_Offset*/ ,NULL_PTR /*Op_UserConvertMode*/ ,Cpr_SignalPhyStoredType_Var /*SignalPhyDataStoredType*/ ,(float32*)&Cpr_SignalPhyData_ElkObj4_RelVy /*SignalPhyData*/ ,NULL_PTR /*Op_WriteSignalPhyData*/ }
| BcmDrvrDoorSts | ComConf_ComSignal_SGBcmDrvrDoorSts_648R | 40 | Cpr_SigDataConv_None | Cpr_SigDataType_Boolean | Cpr_SigDataType_Boolean |  |  | boolean Cpr_SignalPhyData_BcmDrvrDoorSts; | ,{ ComConf_ComSignal_SGBcmDrvrDoorSts_648R /*SignalId*/ ,40 /*SignalMonitorCycle*/ ,1000 /*SignalTimeoutCycle*/ ,NULL_PTR /*Op_IsUpdatedOfSignal*/ ,Cpr_SigDataConv_None /*SignalDataConversionMode*/ ,Cpr_SigDataType_Boolean /*SignalRawDataType*/ ,Cpr_SigDataType_Boolean /*SignalPhyDataType*/ ,1.0f /*LinearMode_Factor*/ ,0 /*LinearMode_Offset*/ ,NULL_PTR /*Op_UserConvertMode*/ ,Cpr_SignalPhyStoredType_Var /*SignalPhyDataStoredType*/ ,(boolean*)&Cpr_SignalPhyData_BcmDrvrDoorSts /*SignalPhyData*/ ,NULL_PTR /*Op_WriteSignalPhyData*/ }
| BcmHoodSts | ComConf_ComSignal_SGBcmHoodSts_648R | 40 | Cpr_SigDataConv_None | Cpr_SigDataType_Boolean | Cpr_SigDataType_Boolean |  |  | boolean Cpr_SignalPhyData_BcmHoodSts; | ,{ ComConf_ComSignal_SGBcmHoodSts_648R /*SignalId*/ ,40 /*SignalMonitorCycle*/ ,1000 /*SignalTimeoutCycle*/ ,NULL_PTR /*Op_IsUpdatedOfSignal*/ ,Cpr_SigDataConv_None /*SignalDataConversionMode*/ ,Cpr_SigDataType_Boolean /*SignalRawDataType*/ ,Cpr_SigDataType_Boolean /*SignalPhyDataType*/ ,1.0f /*LinearMode_Factor*/ ,0 /*LinearMode_Offset*/ ,NULL_PTR /*Op_UserConvertMode*/ ,Cpr_SignalPhyStoredType_Var /*SignalPhyDataStoredType*/ ,(boolean*)&Cpr_SignalPhyData_BcmHoodSts /*SignalPhyData*/ ,NULL_PTR /*Op_WriteSignalPhyData*/ }
| BcmLeReDoorSts | ComConf_ComSignal_SGBcmLeReDoorSts_648R | 40 | Cpr_SigDataConv_None | Cpr_SigDataType_Boolean | Cpr_SigDataType_Boolean |  |  | boolean Cpr_SignalPhyData_BcmLeReDoorSts; | ,{ ComConf_ComSignal_SGBcmLeReDoorSts_648R /*SignalId*/ ,40 /*SignalMonitorCycle*/ ,1000 /*SignalTimeoutCycle*/ ,NULL_PTR /*Op_IsUpdatedOfSignal*/ ,Cpr_SigDataConv_None /*SignalDataConversionMode*/ ,Cpr_SigDataType_Boolean /*SignalRawDataType*/ ,Cpr_SigDataType_Boolean /*SignalPhyDataType*/ ,1.0f /*LinearMode_Factor*/ ,0 /*LinearMode_Offset*/ ,NULL_PTR /*Op_UserConvertMode*/ ,Cpr_SignalPhyStoredType_Var /*SignalPhyDataStoredType*/ ,(boolean*)&Cpr_SignalPhyData_BcmLeReDoorSts /*SignalPhyData*/ ,NULL_PTR /*Op_WriteSignalPhyData*/ }
| BcmPassDoorSts | ComConf_ComSignal_SGBcmPassDoorSts_648R | 40 | Cpr_SigDataConv_None | Cpr_SigDataType_Boolean | Cpr_SigDataType_Boolean |  |  | boolean Cpr_SignalPhyData_BcmPassDoorSts; | ,{ ComConf_ComSignal_SGBcmPassDoorSts_648R /*SignalId*/ ,40 /*SignalMonitorCycle*/ ,1000 /*SignalTimeoutCycle*/ ,NULL_PTR /*Op_IsUpdatedOfSignal*/ ,Cpr_SigDataConv_None /*SignalDataConversionMode*/ ,Cpr_SigDataType_Boolean /*SignalRawDataType*/ ,Cpr_SigDataType_Boolean /*SignalPhyDataType*/ ,1.0f /*LinearMode_Factor*/ ,0 /*LinearMode_Offset*/ ,NULL_PTR /*Op_UserConvertMode*/ ,Cpr_SignalPhyStoredType_Var /*SignalPhyDataStoredType*/ ,(boolean*)&Cpr_SignalPhyData_BcmPassDoorSts /*SignalPhyData*/ ,NULL_PTR /*Op_WriteSignalPhyData*/ }
| BcmRiReDoorSts | ComConf_ComSignal_SGBcmRiReDoorSts_648R | 40 | Cpr_SigDataConv_None | Cpr_SigDataType_Boolean | Cpr_SigDataType_Boolean |  |  | boolean Cpr_SignalPhyData_BcmRiReDoorSts; | ,{ ComConf_ComSignal_SGBcmRiReDoorSts_648R /*SignalId*/ ,40 /*SignalMonitorCycle*/ ,1000 /*SignalTimeoutCycle*/ ,NULL_PTR /*Op_IsUpdatedOfSignal*/ ,Cpr_SigDataConv_None /*SignalDataConversionMode*/ ,Cpr_SigDataType_Boolean /*SignalRawDataType*/ ,Cpr_SigDataType_Boolean /*SignalPhyDataType*/ ,1.0f /*LinearMode_Factor*/ ,0 /*LinearMode_Offset*/ ,NULL_PTR /*Op_UserConvertMode*/ ,Cpr_SignalPhyStoredType_Var /*SignalPhyDataStoredType*/ ,(boolean*)&Cpr_SignalPhyData_BcmRiReDoorSts /*SignalPhyData*/ ,NULL_PTR /*Op_WriteSignalPhyData*/ }
| EspEbdFailr | ComConf_ComSignal_SGEspEbdFailr_450R | 10 | Cpr_SigDataConv_None | Cpr_SigDataType_Boolean | Cpr_SigDataType_Boolean |  |  | boolean Cpr_SignalPhyData_EspEbdFailr; | ,{ ComConf_ComSignal_SGEspEbdFailr_450R /*SignalId*/ ,10 /*SignalMonitorCycle*/ ,1000 /*SignalTimeoutCycle*/ ,NULL_PTR /*Op_IsUpdatedOfSignal*/ ,Cpr_SigDataConv_None /*SignalDataConversionMode*/ ,Cpr_SigDataType_Boolean /*SignalRawDataType*/ ,Cpr_SigDataType_Boolean /*SignalPhyDataType*/ ,1.0f /*LinearMode_Factor*/ ,0 /*LinearMode_Offset*/ ,NULL_PTR /*Op_UserConvertMode*/ ,Cpr_SignalPhyStoredType_Var /*SignalPhyDataStoredType*/ ,(boolean*)&Cpr_SignalPhyData_EspEbdFailr /*SignalPhyData*/ ,NULL_PTR /*Op_WriteSignalPhyData*/ }
| EspAbsActv | ComConf_ComSignal_SGEspAbsActv_450R | 10 | Cpr_SigDataConv_None | Cpr_SigDataType_Boolean | Cpr_SigDataType_Boolean |  |  | boolean Cpr_SignalPhyData_EspAbsActv; | ,{ ComConf_ComSignal_SGEspAbsActv_450R /*SignalId*/ ,10 /*SignalMonitorCycle*/ ,1000 /*SignalTimeoutCycle*/ ,NULL_PTR /*Op_IsUpdatedOfSignal*/ ,Cpr_SigDataConv_None /*SignalDataConversionMode*/ ,Cpr_SigDataType_Boolean /*SignalRawDataType*/ ,Cpr_SigDataType_Boolean /*SignalPhyDataType*/ ,1.0f /*LinearMode_Factor*/ ,0 /*LinearMode_Offset*/ ,NULL_PTR /*Op_UserConvertMode*/ ,Cpr_SignalPhyStoredType_Var /*SignalPhyDataStoredType*/ ,(boolean*)&Cpr_SignalPhyData_EspAbsActv /*SignalPhyData*/ ,NULL_PTR /*Op_WriteSignalPhyData*/ }
| EspAbsFailr | ComConf_ComSignal_SGEspAbsFailr_450R | 10 | Cpr_SigDataConv_None | Cpr_SigDataType_Boolean | Cpr_SigDataType_Boolean |  |  | boolean Cpr_SignalPhyData_EspAbsFailr; | ,{ ComConf_ComSignal_SGEspAbsFailr_450R /*SignalId*/ ,10 /*SignalMonitorCycle*/ ,1000 /*SignalTimeoutCycle*/ ,NULL_PTR /*Op_IsUpdatedOfSignal*/ ,Cpr_SigDataConv_None /*SignalDataConversionMode*/ ,Cpr_SigDataType_Boolean /*SignalRawDataType*/ ,Cpr_SigDataType_Boolean /*SignalPhyDataType*/ ,1.0f /*LinearMode_Factor*/ ,0 /*LinearMode_Offset*/ ,NULL_PTR /*Op_UserConvertMode*/ ,Cpr_SignalPhyStoredType_Var /*SignalPhyDataStoredType*/ ,(boolean*)&Cpr_SignalPhyData_EspAbsFailr /*SignalPhyData*/ ,NULL_PTR /*Op_WriteSignalPhyData*/ }
| EspActvSts | ComConf_ComSignal_SGEspActvSts_450R | 10 | Cpr_SigDataConv_None | Cpr_SigDataType_Boolean | Cpr_SigDataType_Boolean |  |  | boolean Cpr_SignalPhyData_EspActvSts; | ,{ ComConf_ComSignal_SGEspActvSts_450R /*SignalId*/ ,10 /*SignalMonitorCycle*/ ,1000 /*SignalTimeoutCycle*/ ,NULL_PTR /*Op_IsUpdatedOfSignal*/ ,Cpr_SigDataConv_None /*SignalDataConversionMode*/ ,Cpr_SigDataType_Boolean /*SignalRawDataType*/ ,Cpr_SigDataType_Boolean /*SignalPhyDataType*/ ,1.0f /*LinearMode_Factor*/ ,0 /*LinearMode_Offset*/ ,NULL_PTR /*Op_UserConvertMode*/ ,Cpr_SignalPhyStoredType_Var /*SignalPhyDataStoredType*/ ,(boolean*)&Cpr_SignalPhyData_EspActvSts /*SignalPhyData*/ ,NULL_PTR /*Op_WriteSignalPhyData*/ }
| EspTcsFailr | ComConf_ComSignal_SGEspTcsFailr_450R | 10 | Cpr_SigDataConv_None | Cpr_SigDataType_Boolean | Cpr_SigDataType_Boolean |  |  | boolean Cpr_SignalPhyData_EspTcsFailr; | ,{ ComConf_ComSignal_SGEspTcsFailr_450R /*SignalId*/ ,10 /*SignalMonitorCycle*/ ,1000 /*SignalTimeoutCycle*/ ,NULL_PTR /*Op_IsUpdatedOfSignal*/ ,Cpr_SigDataConv_None /*SignalDataConversionMode*/ ,Cpr_SigDataType_Boolean /*SignalRawDataType*/ ,Cpr_SigDataType_Boolean /*SignalPhyDataType*/ ,1.0f /*LinearMode_Factor*/ ,0 /*LinearMode_Offset*/ ,NULL_PTR /*Op_UserConvertMode*/ ,Cpr_SignalPhyStoredType_Var /*SignalPhyDataStoredType*/ ,(boolean*)&Cpr_SignalPhyData_EspTcsFailr /*SignalPhyData*/ ,NULL_PTR /*Op_WriteSignalPhyData*/ }
| ESP_AEBdecActive | ComConf_ComSignal_SGESP_AEBdecActive_523R | 10 | Cpr_SigDataConv_None | Cpr_SigDataType_Boolean | Cpr_SigDataType_Boolean |  |  | boolean Cpr_SignalPhyData_ESP_AEBdecActive; | ,{ ComConf_ComSignal_SGESP_AEBdecActive_523R /*SignalId*/ ,10 /*SignalMonitorCycle*/ ,1000 /*SignalTimeoutCycle*/ ,NULL_PTR /*Op_IsUpdatedOfSignal*/ ,Cpr_SigDataConv_None /*SignalDataConversionMode*/ ,Cpr_SigDataType_Boolean /*SignalRawDataType*/ ,Cpr_SigDataType_Boolean /*SignalPhyDataType*/ ,1.0f /*LinearMode_Factor*/ ,0 /*LinearMode_Offset*/ ,NULL_PTR /*Op_UserConvertMode*/ ,Cpr_SignalPhyStoredType_Var /*SignalPhyDataStoredType*/ ,(boolean*)&Cpr_SignalPhyData_ESP_AEBdecActive /*SignalPhyData*/ ,NULL_PTR /*Op_WriteSignalPhyData*/ }
| SrsDrvrBucSwtSts | ComConf_ComSignal_SGSrsDrvrBucSwtSts_80R | 250 | Cpr_SigDataConv_None | Cpr_SigDataType_Uint8 | Cpr_SigDataType_Uint8 |  |  | uint8 Cpr_SignalPhyData_SrsDrvrBucSwtSts; | ,{ ComConf_ComSignal_SGSrsDrvrBucSwtSts_80R /*SignalId*/ ,250 /*SignalMonitorCycle*/ ,1000 /*SignalTimeoutCycle*/ ,NULL_PTR /*Op_IsUpdatedOfSignal*/ ,Cpr_SigDataConv_None /*SignalDataConversionMode*/ ,Cpr_SigDataType_Uint8 /*SignalRawDataType*/ ,Cpr_SigDataType_Uint8 /*SignalPhyDataType*/ ,1.0f /*LinearMode_Factor*/ ,0 /*LinearMode_Offset*/ ,NULL_PTR /*Op_UserConvertMode*/ ,Cpr_SignalPhyStoredType_Var /*SignalPhyDataStoredType*/ ,(uint8*)&Cpr_SignalPhyData_SrsDrvrBucSwtSts /*SignalPhyData*/ ,NULL_PTR /*Op_WriteSignalPhyData*/ }
| SrsPassBucSwtSts | ComConf_ComSignal_SGSrsPassBucSwtSts_80R | 250 | Cpr_SigDataConv_None | Cpr_SigDataType_Uint8 | Cpr_SigDataType_Uint8 |  |  | uint8 Cpr_SignalPhyData_SrsPassBucSwtSts; | ,{ ComConf_ComSignal_SGSrsPassBucSwtSts_80R /*SignalId*/ ,250 /*SignalMonitorCycle*/ ,1000 /*SignalTimeoutCycle*/ ,NULL_PTR /*Op_IsUpdatedOfSignal*/ ,Cpr_SigDataConv_None /*SignalDataConversionMode*/ ,Cpr_SigDataType_Uint8 /*SignalRawDataType*/ ,Cpr_SigDataType_Uint8 /*SignalPhyDataType*/ ,1.0f /*LinearMode_Factor*/ ,0 /*LinearMode_Offset*/ ,NULL_PTR /*Op_UserConvertMode*/ ,Cpr_SignalPhyStoredType_Var /*SignalPhyDataStoredType*/ ,(uint8*)&Cpr_SignalPhyData_SrsPassBucSwtSts /*SignalPhyData*/ ,NULL_PTR /*Op_WriteSignalPhyData*/ }
| HU_ELKEnable | ComConf_ComSignal_SGHU_ELKEnable_957R | 100 | Cpr_SigDataConv_None | Cpr_SigDataType_Uint8 | Cpr_SigDataType_Uint8 |  |  | uint8 Cpr_SignalPhyData_HU_ELKEnable; | ,{ ComConf_ComSignal_SGHU_ELKEnable_957R /*SignalId*/ ,100 /*SignalMonitorCycle*/ ,1000 /*SignalTimeoutCycle*/ ,NULL_PTR /*Op_IsUpdatedOfSignal*/ ,Cpr_SigDataConv_None /*SignalDataConversionMode*/ ,Cpr_SigDataType_Uint8 /*SignalRawDataType*/ ,Cpr_SigDataType_Uint8 /*SignalPhyDataType*/ ,1.0f /*LinearMode_Factor*/ ,0 /*LinearMode_Offset*/ ,NULL_PTR /*Op_UserConvertMode*/ ,Cpr_SignalPhyStoredType_Var /*SignalPhyDataStoredType*/ ,(uint8*)&Cpr_SignalPhyData_HU_ELKEnable /*SignalPhyData*/ ,NULL_PTR /*Op_WriteSignalPhyData*/ }
| HU_LASModeSelection | ComConf_ComSignal_SGHU_LASModeSelection_1287R | 50 | Cpr_SigDataConv_None | Cpr_SigDataType_Uint8 | Cpr_SigDataType_Uint8 |  |  | uint8 Cpr_SignalPhyData_HU_LASModeSelection; | ,{ ComConf_ComSignal_SGHU_LASModeSelection_1287R /*SignalId*/ ,50 /*SignalMonitorCycle*/ ,1000 /*SignalTimeoutCycle*/ ,NULL_PTR /*Op_IsUpdatedOfSignal*/ ,Cpr_SigDataConv_None /*SignalDataConversionMode*/ ,Cpr_SigDataType_Uint8 /*SignalRawDataType*/ ,Cpr_SigDataType_Uint8 /*SignalPhyDataType*/ ,1.0f /*LinearMode_Factor*/ ,0 /*LinearMode_Offset*/ ,NULL_PTR /*Op_UserConvertMode*/ ,Cpr_SignalPhyStoredType_Var /*SignalPhyDataStoredType*/ ,(uint8*)&Cpr_SignalPhyData_HU_LASModeSelection /*SignalPhyData*/ ,NULL_PTR /*Op_WriteSignalPhyData*/ }
| HU_LASWarningModeSelection | ComConf_ComSignal_SGHU_LASWarningModeSelection_1287R | 50 | Cpr_SigDataConv_None | Cpr_SigDataType_Uint8 | Cpr_SigDataType_Uint8 |  |  | uint8 Cpr_SignalPhyData_HU_LASWarningModeSelection; | ,{ ComConf_ComSignal_SGHU_LASWarningModeSelection_1287R /*SignalId*/ ,50 /*SignalMonitorCycle*/ ,1000 /*SignalTimeoutCycle*/ ,NULL_PTR /*Op_IsUpdatedOfSignal*/ ,Cpr_SigDataConv_None /*SignalDataConversionMode*/ ,Cpr_SigDataType_Uint8 /*SignalRawDataType*/ ,Cpr_SigDataType_Uint8 /*SignalPhyDataType*/ ,1.0f /*LinearMode_Factor*/ ,0 /*LinearMode_Offset*/ ,NULL_PTR /*Op_UserConvertMode*/ ,Cpr_SignalPhyStoredType_Var /*SignalPhyDataStoredType*/ ,(uint8*)&Cpr_SignalPhyData_HU_LASWarningModeSelection /*SignalPhyData*/ ,NULL_PTR /*Op_WriteSignalPhyData*/ }
| EspTcsActvSts | ComConf_ComSignal_SGEspTcsActvSts_450R | 10 | Cpr_SigDataConv_None | Cpr_SigDataType_Boolean | Cpr_SigDataType_Boolean |  |  | boolean Cpr_SignalPhyData_EspTcsActvSts; | ,{ ComConf_ComSignal_SGEspTcsActvSts_450R /*SignalId*/ ,10 /*SignalMonitorCycle*/ ,1000 /*SignalTimeoutCycle*/ ,NULL_PTR /*Op_IsUpdatedOfSignal*/ ,Cpr_SigDataConv_None /*SignalDataConversionMode*/ ,Cpr_SigDataType_Boolean /*SignalRawDataType*/ ,Cpr_SigDataType_Boolean /*SignalPhyDataType*/ ,1.0f /*LinearMode_Factor*/ ,0 /*LinearMode_Offset*/ ,NULL_PTR /*Op_UserConvertMode*/ ,Cpr_SignalPhyStoredType_Var /*SignalPhyDataStoredType*/ ,(boolean*)&Cpr_SignalPhyData_EspTcsActvSts /*SignalPhyData*/ ,NULL_PTR /*Op_WriteSignalPhyData*/ }
| EPS_ConcussAvailabilityStatus | ComConf_ComSignal_SGEPS_ConcussAvailabilityStatus_591R | 20 | Cpr_SigDataConv_None | Cpr_SigDataType_Uint8 | Cpr_SigDataType_Uint8 |  |  | uint8 Cpr_SignalPhyData_EPS_ConcussAvailabilityStatus; | ,{ ComConf_ComSignal_SGEPS_ConcussAvailabilityStatus_591R /*SignalId*/ ,20 /*SignalMonitorCycle*/ ,1000 /*SignalTimeoutCycle*/ ,NULL_PTR /*Op_IsUpdatedOfSignal*/ ,Cpr_SigDataConv_None /*SignalDataConversionMode*/ ,Cpr_SigDataType_Uint8 /*SignalRawDataType*/ ,Cpr_SigDataType_Uint8 /*SignalPhyDataType*/ ,1.0f /*LinearMode_Factor*/ ,0 /*LinearMode_Offset*/ ,NULL_PTR /*Op_UserConvertMode*/ ,Cpr_SignalPhyStoredType_Var /*SignalPhyDataStoredType*/ ,(uint8*)&Cpr_SignalPhyData_EPS_ConcussAvailabilityStatus /*SignalPhyData*/ ,NULL_PTR /*Op_WriteSignalPhyData*/ }
| EPS_LatCtrlAvailabilityStatus | ComConf_ComSignal_SGEPS_LatCtrlAvailabilityStatus_382R | 10 | Cpr_SigDataConv_None | Cpr_SigDataType_Uint8 | Cpr_SigDataType_Uint8 |  |  | uint8 Cpr_SignalPhyData_EPS_LatCtrlAvailabilityStatus; | ,{ ComConf_ComSignal_SGEPS_LatCtrlAvailabilityStatus_382R /*SignalId*/ ,10 /*SignalMonitorCycle*/ ,1000 /*SignalTimeoutCycle*/ ,NULL_PTR /*Op_IsUpdatedOfSignal*/ ,Cpr_SigDataConv_None /*SignalDataConversionMode*/ ,Cpr_SigDataType_Uint8 /*SignalRawDataType*/ ,Cpr_SigDataType_Uint8 /*SignalPhyDataType*/ ,1.0f /*LinearMode_Factor*/ ,0 /*LinearMode_Offset*/ ,NULL_PTR /*Op_UserConvertMode*/ ,Cpr_SignalPhyStoredType_Var /*SignalPhyDataStoredType*/ ,(uint8*)&Cpr_SignalPhyData_EPS_LatCtrlAvailabilityStatus /*SignalPhyData*/ ,NULL_PTR /*Op_WriteSignalPhyData*/ }
| IBCU_PlungerBrakePressure | ComConf_ComSignal_SGIBCU_PlungerBrakePressure_378R | 10 | Cpr_SigDataConv_Linear | Cpr_SigDataType_Uint16 | Cpr_SigDataType_Float32 | 0.1f | 1.0f | float32 Cpr_SignalPhyData_IBCU_PlungerBrakePressure; | ,{ ComConf_ComSignal_SGIBCU_PlungerBrakePressure_378R /*SignalId*/ ,10 /*SignalMonitorCycle*/ ,1000 /*SignalTimeoutCycle*/ ,NULL_PTR /*Op_IsUpdatedOfSignal*/ ,Cpr_SigDataConv_Linear /*SignalDataConversionMode*/ ,Cpr_SigDataType_Uint16 /*SignalRawDataType*/ ,Cpr_SigDataType_Float32 /*SignalPhyDataType*/ ,0.1f /*LinearMode_Factor*/ ,1.0f /*LinearMode_Offset*/ ,NULL_PTR /*Op_UserConvertMode*/ ,Cpr_SignalPhyStoredType_Var /*SignalPhyDataStoredType*/ ,(float32*)&Cpr_SignalPhyData_IBCU_PlungerBrakePressure /*SignalPhyData*/ ,NULL_PTR /*Op_WriteSignalPhyData*/ }
| EPS_LatCtrlActive | ComConf_ComSignal_SGEPS_LatCtrlActive_382R | 10 | Cpr_SigDataConv_None | Cpr_SigDataType_Boolean | Cpr_SigDataType_Boolean |  |  | boolean Cpr_SignalPhyData_EPS_LatCtrlActive; | ,{ ComConf_ComSignal_SGEPS_LatCtrlActive_382R /*SignalId*/ ,10 /*SignalMonitorCycle*/ ,1000 /*SignalTimeoutCycle*/ ,NULL_PTR /*Op_IsUpdatedOfSignal*/ ,Cpr_SigDataConv_None /*SignalDataConversionMode*/ ,Cpr_SigDataType_Boolean /*SignalRawDataType*/ ,Cpr_SigDataType_Boolean /*SignalPhyDataType*/ ,1.0f /*LinearMode_Factor*/ ,0 /*LinearMode_Offset*/ ,NULL_PTR /*Op_UserConvertMode*/ ,Cpr_SignalPhyStoredType_Var /*SignalPhyDataStoredType*/ ,(boolean*)&Cpr_SignalPhyData_EPS_LatCtrlActive /*SignalPhyData*/ ,NULL_PTR /*Op_WriteSignalPhyData*/ }
| EPS_IACC_abortreason | ComConf_ComSignal_SGEPS_IACC_abortreason_591R | 20 | Cpr_SigDataConv_None | Cpr_SigDataType_Uint8 | Cpr_SigDataType_Uint8 |  |  | uint8 Cpr_SignalPhyData_EPS_IACC_abortreason; | ,{ ComConf_ComSignal_SGEPS_IACC_abortreason_591R /*SignalId*/ ,20 /*SignalMonitorCycle*/ ,1000 /*SignalTimeoutCycle*/ ,NULL_PTR /*Op_IsUpdatedOfSignal*/ ,Cpr_SigDataConv_None /*SignalDataConversionMode*/ ,Cpr_SigDataType_Uint8 /*SignalRawDataType*/ ,Cpr_SigDataType_Uint8 /*SignalPhyDataType*/ ,1.0f /*LinearMode_Factor*/ ,0 /*LinearMode_Offset*/ ,NULL_PTR /*Op_UserConvertMode*/ ,Cpr_SignalPhyStoredType_Var /*SignalPhyDataStoredType*/ ,(uint8*)&Cpr_SignalPhyData_EPS_IACC_abortreason /*SignalPhyData*/ ,NULL_PTR /*Op_WriteSignalPhyData*/ }
| EPS_MeasuredTorsionBarTorqValid | ComConf_ComSignal_SGEPS_MeasuredTorsionBarTorqValid_382R | 10 | Cpr_SigDataConv_None | Cpr_SigDataType_Boolean | Cpr_SigDataType_Boolean |  |  | boolean Cpr_SignalPhyData_EPS_MeasuredTorsionBarTorqValid; | ,{ ComConf_ComSignal_SGEPS_MeasuredTorsionBarTorqValid_382R /*SignalId*/ ,10 /*SignalMonitorCycle*/ ,1000 /*SignalTimeoutCycle*/ ,NULL_PTR /*Op_IsUpdatedOfSignal*/ ,Cpr_SigDataConv_None /*SignalDataConversionMode*/ ,Cpr_SigDataType_Boolean /*SignalRawDataType*/ ,Cpr_SigDataType_Boolean /*SignalPhyDataType*/ ,1.0f /*LinearMode_Factor*/ ,0 /*LinearMode_Offset*/ ,NULL_PTR /*Op_UserConvertMode*/ ,Cpr_SignalPhyStoredType_Var /*SignalPhyDataStoredType*/ ,(boolean*)&Cpr_SignalPhyData_EPS_MeasuredTorsionBarTorqValid /*SignalPhyData*/ ,NULL_PTR /*Op_WriteSignalPhyData*/ }
| EPS_MeasuredTorsionBarTorque | ComConf_ComSignal_SGEPS_MeasuredTorsionBarTorque_382R | 10 | Cpr_SigDataConv_Linear | Cpr_SigDataType_Float32 | Cpr_SigDataType_Float32 | 0.01f | -20.48 | float32 Cpr_SignalPhyData_EPS_MeasuredTorsionBarTorque; | ,{ ComConf_ComSignal_SGEPS_MeasuredTorsionBarTorque_382R /*SignalId*/ ,10 /*SignalMonitorCycle*/ ,1000 /*SignalTimeoutCycle*/ ,NULL_PTR /*Op_IsUpdatedOfSignal*/ ,Cpr_SigDataConv_Linear /*SignalDataConversionMode*/ ,Cpr_SigDataType_Float32 /*SignalRawDataType*/ ,Cpr_SigDataType_Float32 /*SignalPhyDataType*/ ,0.01f /*LinearMode_Factor*/ ,-20.48 /*LinearMode_Offset*/ ,NULL_PTR /*Op_UserConvertMode*/ ,Cpr_SignalPhyStoredType_Var /*SignalPhyDataStoredType*/ ,(float32*)&Cpr_SignalPhyData_EPS_MeasuredTorsionBarTorque /*SignalPhyData*/ ,NULL_PTR /*Op_WriteSignalPhyData*/ }
| HU_AutoBrakeEnable | ComConf_ComSignal_SGHU_AutoBrakeEnable_1287R | 25 | Cpr_SigDataConv_None | Cpr_SigDataType_Boolean | Cpr_SigDataType_Boolean |  |  | boolean Cpr_SignalPhyData_HU_AutoBrakeEnable; | ,{ ComConf_ComSignal_SGHU_AutoBrakeEnable_1287R /*SignalId*/ ,25 /*SignalMonitorCycle*/ ,1000 /*SignalTimeoutCycle*/ ,NULL_PTR /*Op_IsUpdatedOfSignal*/ ,Cpr_SigDataConv_None /*SignalDataConversionMode*/ ,Cpr_SigDataType_Boolean /*SignalRawDataType*/ ,Cpr_SigDataType_Boolean /*SignalPhyDataType*/ ,1.0f /*LinearMode_Factor*/ ,0 /*LinearMode_Offset*/ ,NULL_PTR /*Op_UserConvertMode*/ ,Cpr_SignalPhyStoredType_Var /*SignalPhyDataStoredType*/ ,(boolean*)&Cpr_SignalPhyData_HU_AutoBrakeEnable /*SignalPhyData*/ ,NULL_PTR /*Op_WriteSignalPhyData*/ }
| HU_FCWSetting | ComConf_ComSignal_SGHU_FCWSetting_1287R | 25 | Cpr_SigDataConv_None | Cpr_SigDataType_Uint8 | Cpr_SigDataType_Uint8 |  |  | uint8 Cpr_SignalPhyData_HU_FCWSetting; | ,{ ComConf_ComSignal_SGHU_FCWSetting_1287R /*SignalId*/ ,25 /*SignalMonitorCycle*/ ,1000 /*SignalTimeoutCycle*/ ,NULL_PTR /*Op_IsUpdatedOfSignal*/ ,Cpr_SigDataConv_None /*SignalDataConversionMode*/ ,Cpr_SigDataType_Uint8 /*SignalRawDataType*/ ,Cpr_SigDataType_Uint8 /*SignalPhyDataType*/ ,1.0f /*LinearMode_Factor*/ ,0 /*LinearMode_Offset*/ ,NULL_PTR /*Op_UserConvertMode*/ ,Cpr_SignalPhyStoredType_Var /*SignalPhyDataStoredType*/ ,(uint8*)&Cpr_SignalPhyData_HU_FCWSetting /*SignalPhyData*/ ,NULL_PTR /*Op_WriteSignalPhyData*/ }
| VcuAccrPedlPosn | ComConf_ComSignal_SGVcuAccrPedlPosn_353R | 10 | Cpr_SigDataConv_Linear | Cpr_SigDataType_Uint8 | Cpr_SigDataType_Float32 | 0.1f | 0.0f | float32 Cpr_SignalPhyData_VcuAccrPedlPosn; | ,{ ComConf_ComSignal_SGVcuAccrPedlPosn_353R /*SignalId*/ ,10 /*SignalMonitorCycle*/ ,1000 /*SignalTimeoutCycle*/ ,NULL_PTR /*Op_IsUpdatedOfSignal*/ ,Cpr_SigDataConv_Linear /*SignalDataConversionMode*/ ,Cpr_SigDataType_Uint8 /*SignalRawDataType*/ ,Cpr_SigDataType_Float32 /*SignalPhyDataType*/ ,0.1f /*LinearMode_Factor*/ ,0.0f /*LinearMode_Offset*/ ,NULL_PTR /*Op_UserConvertMode*/ ,Cpr_SignalPhyStoredType_Var /*SignalPhyDataStoredType*/ ,(float32*)&Cpr_SignalPhyData_VcuAccrPedlPosn /*SignalPhyData*/ ,NULL_PTR /*Op_WriteSignalPhyData*/ }
| VcuAccrPedlPosnVld | ComConf_ComSignal_SGVcuAccrPedlPosnVld_353R | 10 | Cpr_SigDataConv_None | Cpr_SigDataType_Uint8 | Cpr_SigDataType_Uint8 |  |  | uint8 Cpr_SignalPhyData_VcuAccrPedlPosnVld; | ,{ ComConf_ComSignal_SGVcuAccrPedlPosnVld_353R /*SignalId*/ ,10 /*SignalMonitorCycle*/ ,1000 /*SignalTimeoutCycle*/ ,NULL_PTR /*Op_IsUpdatedOfSignal*/ ,Cpr_SigDataConv_None /*SignalDataConversionMode*/ ,Cpr_SigDataType_Uint8 /*SignalRawDataType*/ ,Cpr_SigDataType_Uint8 /*SignalPhyDataType*/ ,1.0f /*LinearMode_Factor*/ ,0 /*LinearMode_Offset*/ ,NULL_PTR /*Op_UserConvertMode*/ ,Cpr_SignalPhyStoredType_Var /*SignalPhyDataStoredType*/ ,(uint8*)&Cpr_SignalPhyData_VcuAccrPedlPosnVld /*SignalPhyData*/ ,NULL_PTR /*Op_WriteSignalPhyData*/ }
| ESP_AEBAvailable | ComConf_ComSignal_SGESP_AEBAvailable_523R | 10 | Cpr_SigDataConv_None | Cpr_SigDataType_Uint8 | Cpr_SigDataType_Uint8 |  |  | uint8 Cpr_SignalPhyData_ESP_AEBAvailable; | ,{ ComConf_ComSignal_SGESP_AEBAvailable_523R /*SignalId*/ ,10 /*SignalMonitorCycle*/ ,1000 /*SignalTimeoutCycle*/ ,NULL_PTR /*Op_IsUpdatedOfSignal*/ ,Cpr_SigDataConv_None /*SignalDataConversionMode*/ ,Cpr_SigDataType_Uint8 /*SignalRawDataType*/ ,Cpr_SigDataType_Uint8 /*SignalPhyDataType*/ ,1.0f /*LinearMode_Factor*/ ,0 /*LinearMode_Offset*/ ,NULL_PTR /*Op_UserConvertMode*/ ,Cpr_SignalPhyStoredType_Var /*SignalPhyDataStoredType*/ ,(uint8*)&Cpr_SignalPhyData_ESP_AEBAvailable /*SignalPhyData*/ ,NULL_PTR /*Op_WriteSignalPhyData*/ }
| ESP_AWBavailable | ComConf_ComSignal_SGESP_AWBavailable_523R | 10 | Cpr_SigDataConv_None | Cpr_SigDataType_Uint8 | Cpr_SigDataType_Uint8 |  |  | uint8 Cpr_SignalPhyData_ESP_AWBavailable; | ,{ ComConf_ComSignal_SGESP_AWBavailable_523R /*SignalId*/ ,10 /*SignalMonitorCycle*/ ,1000 /*SignalTimeoutCycle*/ ,NULL_PTR /*Op_IsUpdatedOfSignal*/ ,Cpr_SigDataConv_None /*SignalDataConversionMode*/ ,Cpr_SigDataType_Uint8 /*SignalRawDataType*/ ,Cpr_SigDataType_Uint8 /*SignalPhyDataType*/ ,1.0f /*LinearMode_Factor*/ ,0 /*LinearMode_Offset*/ ,NULL_PTR /*Op_UserConvertMode*/ ,Cpr_SignalPhyStoredType_Var /*SignalPhyDataStoredType*/ ,(uint8*)&Cpr_SignalPhyData_ESP_AWBavailable /*SignalPhyData*/ ,NULL_PTR /*Op_WriteSignalPhyData*/ }
| ESP_ABAavailable | ComConf_ComSignal_SGESP_ABAavailable_523R | 10 | Cpr_SigDataConv_None | Cpr_SigDataType_Uint8 | Cpr_SigDataType_Uint8 |  |  | uint8 Cpr_SignalPhyData_ESP_ABAavailable; | ,{ ComConf_ComSignal_SGESP_ABAavailable_523R /*SignalId*/ ,10 /*SignalMonitorCycle*/ ,1000 /*SignalTimeoutCycle*/ ,NULL_PTR /*Op_IsUpdatedOfSignal*/ ,Cpr_SigDataConv_None /*SignalDataConversionMode*/ ,Cpr_SigDataType_Uint8 /*SignalRawDataType*/ ,Cpr_SigDataType_Uint8 /*SignalPhyDataType*/ ,1.0f /*LinearMode_Factor*/ ,0 /*LinearMode_Offset*/ ,NULL_PTR /*Op_UserConvertMode*/ ,Cpr_SignalPhyStoredType_Var /*SignalPhyDataStoredType*/ ,(uint8*)&Cpr_SignalPhyData_ESP_ABAavailable /*SignalPhyData*/ ,NULL_PTR /*Op_WriteSignalPhyData*/ }
| ESP_PrefillAvailable | ComConf_ComSignal_SGESP_PrefillAvailable_523R | 10 | Cpr_SigDataConv_None | Cpr_SigDataType_Uint8 | Cpr_SigDataType_Uint8 |  |  | uint8 Cpr_SignalPhyData_ESP_PrefillAvailable; | ,{ ComConf_ComSignal_SGESP_PrefillAvailable_523R /*SignalId*/ ,10 /*SignalMonitorCycle*/ ,1000 /*SignalTimeoutCycle*/ ,NULL_PTR /*Op_IsUpdatedOfSignal*/ ,Cpr_SigDataConv_None /*SignalDataConversionMode*/ ,Cpr_SigDataType_Uint8 /*SignalRawDataType*/ ,Cpr_SigDataType_Uint8 /*SignalPhyDataType*/ ,1.0f /*LinearMode_Factor*/ ,0 /*LinearMode_Offset*/ ,NULL_PTR /*Op_UserConvertMode*/ ,Cpr_SignalPhyStoredType_Var /*SignalPhyDataStoredType*/ ,(uint8*)&Cpr_SignalPhyData_ESP_PrefillAvailable /*SignalPhyData*/ ,NULL_PTR /*Op_WriteSignalPhyData*/ }
| VcuVehGearPosnVld | ComConf_ComSignal_SGVcuVehGearPosnVld_353R | 10 | Cpr_SigDataConv_None | Cpr_SigDataType_Uint8 | Cpr_SigDataType_Uint8 |  |  | uint8 Cpr_SignalPhyData_VcuVehGearPosnVld; | ,{ ComConf_ComSignal_SGVcuVehGearPosnVld_353R /*SignalId*/ ,10 /*SignalMonitorCycle*/ ,1000 /*SignalTimeoutCycle*/ ,NULL_PTR /*Op_IsUpdatedOfSignal*/ ,Cpr_SigDataConv_None /*SignalDataConversionMode*/ ,Cpr_SigDataType_Uint8 /*SignalRawDataType*/ ,Cpr_SigDataType_Uint8 /*SignalPhyDataType*/ ,1.0f /*LinearMode_Factor*/ ,0 /*LinearMode_Offset*/ ,NULL_PTR /*Op_UserConvertMode*/ ,Cpr_SignalPhyStoredType_Var /*SignalPhyDataStoredType*/ ,(uint8*)&Cpr_SignalPhyData_VcuVehGearPosnVld /*SignalPhyData*/ ,NULL_PTR /*Op_WriteSignalPhyData*/ }
| IP_QDashACCFail | ComConf_ComSignal_SGIP_QDashACCFail_734R | 50 | Cpr_SigDataConv_None | Cpr_SigDataType_Uint8 | Cpr_SigDataType_Uint8 |  |  | uint8 Cpr_SignalPhyData_IP_QDashACCFail; | ,{ ComConf_ComSignal_SGIP_QDashACCFail_734R /*SignalId*/ ,50 /*SignalMonitorCycle*/ ,1000 /*SignalTimeoutCycle*/ ,NULL_PTR /*Op_IsUpdatedOfSignal*/ ,Cpr_SigDataConv_None /*SignalDataConversionMode*/ ,Cpr_SigDataType_Uint8 /*SignalRawDataType*/ ,Cpr_SigDataType_Uint8 /*SignalPhyDataType*/ ,1.0f /*LinearMode_Factor*/ ,0 /*LinearMode_Offset*/ ,NULL_PTR /*Op_UserConvertMode*/ ,Cpr_SignalPhyStoredType_Var /*SignalPhyDataStoredType*/ ,(uint8*)&Cpr_SignalPhyData_IP_QDashACCFail /*SignalPhyData*/ ,NULL_PTR /*Op_WriteSignalPhyData*/ }
| ACC_ACCMode | ComConf_ComSignal_SGACC_ACCMode_411R | 100 | Cpr_SigDataConv_None | Cpr_SigDataType_Uint8 | Cpr_SigDataType_Uint8 |  |  | uint8 Cpr_SignalPhyData_ACC_ACCMode; | ,{ ComConf_ComSignal_SGACC_ACCMode_411R /*SignalId*/ ,100 /*SignalMonitorCycle*/ ,1000 /*SignalTimeoutCycle*/ ,NULL_PTR /*Op_IsUpdatedOfSignal*/ ,Cpr_SigDataConv_None /*SignalDataConversionMode*/ ,Cpr_SigDataType_Uint8 /*SignalRawDataType*/ ,Cpr_SigDataType_Uint8 /*SignalPhyDataType*/ ,1.0f /*LinearMode_Factor*/ ,0 /*LinearMode_Offset*/ ,NULL_PTR /*Op_UserConvertMode*/ ,Cpr_SignalPhyStoredType_Var /*SignalPhyDataStoredType*/ ,(uint8*)&Cpr_SignalPhyData_ACC_ACCMode /*SignalPhyData*/ ,NULL_PTR /*Op_WriteSignalPhyData*/ }
| ACC_IACCHWAMode | ComConf_ComSignal_SGACC_IACCHWAMode_411R | 100 | Cpr_SigDataConv_None | Cpr_SigDataType_Uint8 | Cpr_SigDataType_Uint8 | 1.0f | 0 | uint8 Cpr_SignalPhyData_ACC_IACCHWAMode; | ,{ ComConf_ComSignal_SGACC_IACCHWAMode_411R /*SignalId*/ ,100 /*SignalMonitorCycle*/ ,1000 /*SignalTimeoutCycle*/ ,NULL_PTR /*Op_IsUpdatedOfSignal*/ ,Cpr_SigDataConv_None /*SignalDataConversionMode*/ ,Cpr_SigDataType_Uint8 /*SignalRawDataType*/ ,Cpr_SigDataType_Uint8 /*SignalPhyDataType*/ ,1.0f /*LinearMode_Factor*/ ,0 /*LinearMode_Offset*/ ,NULL_PTR /*Op_UserConvertMode*/ ,Cpr_SignalPhyStoredType_Var /*SignalPhyDataStoredType*/ ,(uint8*)&Cpr_SignalPhyData_ACC_IACCHWAMode /*SignalPhyData*/ ,NULL_PTR /*Op_WriteSignalPhyData*/ }
| BcmEmgyLiSts | ComConf_ComSignal_SGBcmEmgyLiSts_648R | 40 | Cpr_SigDataConv_None | Cpr_SigDataType_Uint8 | Cpr_SigDataType_Uint8 | 1.0f | 0 | uint8 Cpr_SignalPhyData_BcmEmgyLiSts; | ,{ ComConf_ComSignal_SGBcmEmgyLiSts_648R /*SignalId*/ ,40 /*SignalMonitorCycle*/ ,1000 /*SignalTimeoutCycle*/ ,NULL_PTR /*Op_IsUpdatedOfSignal*/ ,Cpr_SigDataConv_None /*SignalDataConversionMode*/ ,Cpr_SigDataType_Uint8 /*SignalRawDataType*/ ,Cpr_SigDataType_Uint8 /*SignalPhyDataType*/ ,1.0f /*LinearMode_Factor*/ ,0 /*LinearMode_Offset*/ ,NULL_PTR /*Op_UserConvertMode*/ ,Cpr_SignalPhyStoredType_Var /*SignalPhyDataStoredType*/ ,(uint8*)&Cpr_SignalPhyData_BcmEmgyLiSts /*SignalPhyData*/ ,NULL_PTR /*Op_WriteSignalPhyData*/ }
[9 empty] | #N/A | #N/A
[9 empty] | #N/A | #N/A
[9 empty] | #N/A | #N/A
[9 empty] | #N/A | #N/A
[9 empty] | #N/A | #N/A
[9 empty] | #N/A | #N/A
[9 empty] | #N/A | #N/A
[9 empty] | #N/A | #N/A
[9 empty] | #N/A | #N/A
[9 empty] | #N/A | #N/A
[9 empty] | #N/A | #N/A
[9 empty] | #N/A | #N/A
[9 empty] | #N/A | #N/A
[9 empty] | #N/A | #N/A
[9 empty] | #N/A | #N/A
[9 empty] | #N/A | #N/A
[9 empty] | #N/A | #N/A
[9 empty] | #N/A | #N/A
[9 empty] | #N/A | #N/A
[9 empty] | #N/A | #N/A
[9 empty] | #N/A | #N/A
[9 empty] | #N/A | #N/A
[9 empty] | #N/A | #N/A
[9 empty] | #N/A | #N/A
[9 empty] | #N/A | #N/A
[9 empty] | #N/A | #N/A
[9 empty] | #N/A | #N/A
[9 empty] | #N/A | #N/A
[9 empty] | #N/A | #N/A
[9 empty] | #N/A | #N/A
[9 empty] | #N/A | #N/A
[9 empty] | #N/A | #N/A
[9 empty] | #N/A | #N/A
[9 empty] | #N/A | #N/A
[9 empty] | #N/A | #N/A
[9 empty] | #N/A | #N/A
[9 empty] | #N/A | #N/A
[9 empty] | #N/A | #N/A
[9 empty] | #N/A | #N/A
[9 empty] | #N/A | #N/A
[9 empty] | #N/A | #N/A
[9 empty] | #N/A | #N/A
[9 empty] | #N/A | #N/A
[9 empty] | #N/A | #N/A
[9 empty] | #N/A | #N/A
[9 empty] | #N/A | #N/A
[9 empty] | #N/A | #N/A
[9 empty] | #N/A | #N/A
[9 empty] | #N/A | #N/A
[9 empty] | #N/A | #N/A
[9 empty] | #N/A | #N/A
[9 empty] | #N/A | #N/A
[9 empty] | #N/A | #N/A
[9 empty] | #N/A | #N/A
[9 empty] | #N/A | #N/A
[9 empty] | #N/A | #N/A
[9 empty] | #N/A | #N/A
[9 empty] | #N/A | #N/A
[9 empty] | #N/A | #N/A
[9 empty] | #N/A | #N/A
[9 empty] | #N/A | #N/A
[9 empty] | #N/A | #N/A
[9 empty] | #N/A | #N/A
[9 empty] | #N/A | #N/A
[9 empty] | #N/A | #N/A
[9 empty] | #N/A | #N/A
[9 empty] | #N/A | #N/A
[9 empty] | #N/A | #N/A
[9 empty] | #N/A | #N/A
[9 empty] | #N/A | #N/A
[9 empty] | #N/A | #N/A
[9 empty] | #N/A | #N/A
[9 empty] | #N/A | #N/A
[9 empty] | #N/A | #N/A
[9 empty] | #N/A | #N/A
[9 empty] | #N/A | #N/A
[9 empty] | #N/A | #N/A
[9 empty] | #N/A | #N/A
[9 empty] | #N/A | #N/A
[9 empty] | #N/A | #N/A
[9 empty] | #N/A | #N/A
[9 empty] | #N/A | #N/A
[9 empty] | #N/A | #N/A
[9 empty] | #N/A | #N/A
[9 empty] | #N/A | #N/A
[9 empty] | #N/A | #N/A
[9 empty] | #N/A | #N/A
[9 empty] | #N/A | #N/A
[9 empty] | #N/A | #N/A
[9 empty] | #N/A | #N/A
[9 empty] | #N/A | #N/A
[9 empty] | #N/A | #N/A
[9 empty] | #N/A | #N/A
[9 empty] | #N/A | #N/A
[9 empty] | #N/A | #N/A
[9 empty] | #N/A | #N/A
[9 empty] | #N/A | #N/A
[9 empty] | #N/A | #N/A
[9 empty] | #N/A | #N/A
[9 empty] | #N/A | #N/A
[9 empty] | #N/A | #N/A
[9 empty] | #N/A | #N/A
[9 empty] | #N/A | #N/A
[9 empty] | #N/A | #N/A
[9 empty] | #N/A | #N/A
[9 empty] | #N/A | #N/A
[9 empty] | #N/A | #N/A
[9 empty] | #N/A | #N/A
[9 empty] | #N/A | #N/A
[9 empty] | #N/A | #N/A
[9 empty] | #N/A | #N/A
[9 empty] | #N/A | #N/A
[9 empty] | #N/A | #N/A
[9 empty] | #N/A | #N/A
[9 empty] | #N/A | #N/A
[9 empty] | #N/A | #N/A
[9 empty] | #N/A | #N/A
[9 empty] | #N/A | #N/A
[9 empty] | #N/A | #N/A
[9 empty] | #N/A | #N/A
[9 empty] | #N/A | #N/A
[9 empty] | #N/A | #N/A
[9 empty] | #N/A | #N/A
[9 empty] | #N/A | #N/A
[9 empty] | #N/A | #N/A
[9 empty] | #N/A | #N/A
[9 empty] | #N/A | #N/A
[9 empty] | #N/A | #N/A
[9 empty] | #N/A | #N/A
[9 empty] | #N/A | #N/A
[9 empty] | #N/A | #N/A
[9 empty] | #N/A | #N/A
[9 empty] | #N/A | #N/A
[9 empty] | #N/A | #N/A
[9 empty] | #N/A | #N/A
[9 empty] | #N/A | #N/A
[9 empty] | #N/A | #N/A
[9 empty] | #N/A | #N/A
[9 empty] | #N/A | #N/A
[9 empty] | #N/A | #N/A
[9 empty] | #N/A | #N/A
[9 empty] | #N/A | #N/A
[9 empty] | #N/A | #N/A
[9 empty] | #N/A | #N/A
[9 empty] | #N/A | #N/A
[9 empty] | #N/A | #N/A
[9 empty] | #N/A | #N/A
[9 empty] | #N/A | #N/A
[9 empty] | #N/A | #N/A
[9 empty] | #N/A | #N/A
[9 empty] | #N/A | #N/A
[9 empty] | #N/A | #N/A
[9 empty] | #N/A | #N/A
[9 empty] | #N/A | #N/A
[9 empty] | #N/A | #N/A
[9 empty] | #N/A | #N/A
[9 empty] | #N/A | #N/A
[9 empty] | #N/A | #N/A
[9 empty] | #N/A | #N/A
[9 empty] | #N/A | #N/A
[9 empty] | #N/A | #N/A
[9 empty] | #N/A | #N/A
[9 empty] | #N/A | #N/A
[9 empty] | #N/A | #N/A
[9 empty] | #N/A | #N/A
[9 empty] | #N/A | #N/A
[9 empty] | #N/A | #N/A
[9 empty] | #N/A | #N/A
[9 empty] | #N/A | #N/A
[9 empty] | #N/A | #N/A
[9 empty] | #N/A | #N/A
[9 empty] | #N/A | #N/A
[9 empty] | #N/A | #N/A
[9 empty] | #N/A | #N/A
[9 empty] | #N/A | #N/A
[9 empty] | #N/A | #N/A
[9 empty] | #N/A | #N/A
[9 empty] | #N/A | #N/A
[9 empty] | #N/A | #N/A
[9 empty] | #N/A | #N/A
[9 empty] | #N/A | #N/A
[9 empty] | #N/A | #N/A
[9 empty] | #N/A | #N/A
[9 empty] | #N/A | #N/A
[9 empty] | #N/A | #N/A
[9 empty] | #N/A | #N/A
[9 empty] | #N/A | #N/A
[9 empty] | #N/A | #N/A
[9 empty] | #N/A | #N/A
[9 empty] | #N/A | #N/A
[9 empty] | #N/A | #N/A
[9 empty] | #N/A | #N/A
[9 empty] | #N/A | #N/A
[9 empty] | #N/A | #N/A
[9 empty] | #N/A | #N/A
[9 empty] | #N/A | #N/A
[9 empty] | #N/A | #N/A
[9 empty] | #N/A | #N/A
[9 empty] | #N/A | #N/A
[9 empty] | #N/A | #N/A
[9 empty] | #N/A | #N/A
[9 empty] | #N/A | #N/A
[9 empty] | #N/A | #N/A
[9 empty] | #N/A | #N/A
[9 empty] | #N/A | #N/A
[9 empty] | #N/A | #N/A
[9 empty] | #N/A | #N/A
[9 empty] | #N/A | #N/A
[9 empty] | #N/A | #N/A
[9 empty] | #N/A | #N/A
[9 empty] | #N/A | #N/A
[9 empty] | #N/A | #N/A
[9 empty] | #N/A | #N/A
[9 empty] | #N/A | #N/A
[9 empty] | #N/A | #N/A
[9 empty] | #N/A | #N/A
[9 empty] | #N/A | #N/A
[9 empty] | #N/A | #N/A
[9 empty] | #N/A | #N/A
[9 empty] | #N/A | #N/A
[9 empty] | #N/A | #N/A
[9 empty] | #N/A | #N/A
[9 empty] | #N/A | #N/A
[9 empty] | #N/A | #N/A
[9 empty] | #N/A | #N/A
[9 empty] | #N/A | #N/A
[9 empty] | #N/A | #N/A
[9 empty] | #N/A | #N/A
[9 empty] | #N/A | #N/A
[9 empty] | #N/A | #N/A
[9 empty] | #N/A | #N/A
[9 empty] | #N/A | #N/A
[9 empty] | #N/A | #N/A
[9 empty] | #N/A | #N/A
[9 empty] | #N/A | #N/A
[9 empty] | #N/A | #N/A
[9 empty] | #N/A | #N/A
[9 empty] | #N/A | #N/A
[9 empty] | #N/A | #N/A
[9 empty] | #N/A | #N/A
[9 empty] | #N/A | #N/A
[9 empty] | #N/A | #N/A
[9 empty] | #N/A | #N/A
[9 empty] | #N/A | #N/A
[9 empty] | #N/A | #N/A
[9 empty] | #N/A | #N/A
[9 empty] | #N/A | #N/A
[9 empty] | #N/A | #N/A
[9 empty] | #N/A | #N/A
[9 empty] | #N/A | #N/A
[9 empty] | #N/A | #N/A
[9 empty] | #N/A | #N/A
[9 empty] | #N/A | #N/A
[9 empty] | #N/A | #N/A
[9 empty] | #N/A | #N/A
[9 empty] | #N/A | #N/A
[9 empty] | #N/A | #N/A
[9 empty] | #N/A | #N/A
[9 empty] | #N/A | #N/A
[9 empty] | #N/A | #N/A
[9 empty] | #N/A | #N/A
[9 empty] | #N/A | #N/A
[9 empty] | #N/A | #N/A
[9 empty] | #N/A | #N/A
[9 empty] | #N/A | #N/A
[9 empty] | #N/A | #N/A
[9 empty] | #N/A | #N/A
[9 empty] | #N/A | #N/A
[9 empty] | #N/A | #N/A
[9 empty] | #N/A | #N/A
[9 empty] | #N/A | #N/A
[9 empty] | #N/A | #N/A
[9 empty] | #N/A | #N/A
[9 empty] | #N/A | #N/A
[9 empty] | #N/A | #N/A
[9 empty] | #N/A | #N/A
[9 empty] | #N/A | #N/A
[9 empty] | #N/A | #N/A
[9 empty] | #N/A | #N/A
[9 empty] | #N/A | #N/A
[9 empty] | #N/A | #N/A
[9 empty] | #N/A | #N/A
[9 empty] | #N/A | #N/A
[9 empty] | #N/A | #N/A
[9 empty] | #N/A | #N/A
[9 empty] | #N/A | #N/A
[9 empty] | #N/A | #N/A
[9 empty] | #N/A | #N/A
[9 empty] | #N/A | #N/A
[9 empty] | #N/A | #N/A
[9 empty] | #N/A | #N/A
[9 empty] | #N/A | #N/A
[9 empty] | #N/A | #N/A
[9 empty] | #N/A | #N/A
[9 empty] | #N/A | #N/A
[9 empty] | #N/A | #N/A
[9 empty] | #N/A | #N/A
[9 empty] | #N/A | #N/A
[9 empty] | #N/A | #N/A
[9 empty] | #N/A | #N/A
[9 empty] | #N/A | #N/A
[9 empty] | #N/A | #N/A
[9 empty] | #N/A | #N/A
[9 empty] | #N/A | #N/A
[9 empty] | #N/A | #N/A
[9 empty] | #N/A | #N/A
[9 empty] | #N/A | #N/A
[9 empty] | #N/A | #N/A
[9 empty] | #N/A | #N/A
[9 empty] | #N/A | #N/A
[9 empty] | #N/A | #N/A
[9 empty] | #N/A | #N/A
[9 empty] | #N/A | #N/A
[9 empty] | #N/A | #N/A
[9 empty] | #N/A | #N/A
[9 empty] | #N/A | #N/A
[9 empty] | #N/A | #N/A
[9 empty] | #N/A | #N/A
[9 empty] | #N/A | #N/A
[9 empty] | #N/A | #N/A
[9 empty] | #N/A | #N/A
[9 empty] | #N/A | #N/A
[9 empty] | #N/A | #N/A
[9 empty] | #N/A | #N/A
[9 empty] | #N/A | #N/A
[9 empty] | #N/A | #N/A
[9 empty] | #N/A | #N/A
[9 empty] | #N/A | #N/A
[9 empty] | #N/A | #N/A
[9 empty] | #N/A | #N/A
[9 empty] | #N/A | #N/A
[9 empty] | #N/A | #N/A
[9 empty] | #N/A | #N/A
[9 empty] | #N/A | #N/A
[9 empty] | #N/A | #N/A
[9 empty] | #N/A | #N/A
[9 empty] | #N/A | #N/A
[9 empty] | #N/A | #N/A
[9 empty] | #N/A | #N/A
[9 empty] | #N/A | #N/A
[9 empty] | #N/A | #N/A
[9 empty] | #N/A | #N/A
[9 empty] | #N/A | #N/A
[9 empty] | #N/A | #N/A
[9 empty] | #N/A | #N/A
[9 empty] | #N/A | #N/A
[9 empty] | #N/A | #N/A
[9 empty] | #N/A | #N/A
[9 empty] | #N/A | #N/A
[9 empty] | #N/A | #N/A
[9 empty] | #N/A | #N/A
[9 empty] | #N/A | #N/A
[9 empty] | #N/A | #N/A
[9 empty] | #N/A | #N/A
[9 empty] | #N/A | #N/A
[9 empty] | #N/A | #N/A
[9 empty] | #N/A | #N/A
[9 empty] | #N/A | #N/A
[9 empty] | #N/A | #N/A
[9 empty] | #N/A | #N/A
[9 empty] | #N/A | #N/A
[9 empty] | #N/A | #N/A
[9 empty] | #N/A | #N/A
[9 empty] | #N/A | #N/A
[9 empty] | #N/A | #N/A
[9 empty] | #N/A | #N/A
[9 empty] | #N/A | #N/A
[9 empty] | #N/A | #N/A
[9 empty] | #N/A | #N/A
[9 empty] | #N/A | #N/A
[9 empty] | #N/A | #N/A
[9 empty] | #N/A | #N/A
[9 empty] | #N/A | #N/A
[9 empty] | #N/A | #N/A
[9 empty] | #N/A | #N/A
[9 empty] | #N/A | #N/A
[9 empty] | #N/A | #N/A
[9 empty] | #N/A | #N/A
[9 empty] | #N/A | #N/A
[9 empty] | #N/A | #N/A
[9 empty] | #N/A | #N/A
[9 empty] | #N/A | #N/A
[9 empty] | #N/A | #N/A
[9 empty] | #N/A | #N/A
[9 empty] | #N/A | #N/A
[9 empty] | #N/A | #N/A
[9 empty] | #N/A | #N/A
[9 empty] | #N/A | #N/A
[9 empty] | #N/A | #N/A
[9 empty] | #N/A | #N/A
[9 empty] | #N/A | #N/A
[9 empty] | #N/A | #N/A
[9 empty] | #N/A | #N/A
[9 empty] | #N/A | #N/A
[9 empty] | #N/A | #N/A
[9 empty] | #N/A | #N/A
[9 empty] | #N/A | #N/A
[9 empty] | #N/A | #N/A
[9 empty] | #N/A | #N/A
[9 empty] | #N/A | #N/A
[9 empty] | #N/A | #N/A
[9 empty] | #N/A | #N/A
[9 empty] | #N/A | #N/A
[9 empty] | #N/A | #N/A
[9 empty] | #N/A | #N/A
[9 empty] | #N/A | #N/A
[9 empty] | #N/A | #N/A
[9 empty] | #N/A | #N/A
[9 empty] | #N/A | #N/A
[9 empty] | #N/A | #N/A
[9 empty] | #N/A | #N/A
[9 empty] | #N/A | #N/A
[9 empty] | #N/A | #N/A
[9 empty] | #N/A | #N/A
[9 empty] | #N/A | #N/A
[9 empty] | #N/A | #N/A
[9 empty] | #N/A | #N/A
[9 empty] | #N/A | #N/A
[9 empty] | #N/A | #N/A
[9 empty] | #N/A | #N/A
[9 empty] | #N/A | #N/A
[9 empty] | #N/A | #N/A
[9 empty] | #N/A | #N/A
[9 empty] | #N/A | #N/A
[9 empty] | #N/A | #N/A
[9 empty] | #N/A | #N/A
[9 empty] | #N/A | #N/A
[9 empty] | #N/A | #N/A
[9 empty] | #N/A | #N/A
[9 empty] | #N/A | #N/A
[9 empty] | #N/A | #N/A
[9 empty] | #N/A | #N/A
[9 empty] | #N/A | #N/A
[9 empty] | #N/A | #N/A
[9 empty] | #N/A | #N/A
[9 empty] | #N/A | #N/A
[9 empty] | #N/A | #N/A
[9 empty] | #N/A | #N/A
[9 empty] | #N/A | #N/A
[9 empty] | #N/A | #N/A
[9 empty] | #N/A | #N/A
[9 empty] | #N/A | #N/A
[9 empty] | #N/A | #N/A
[9 empty] | #N/A | #N/A
[9 empty] | #N/A | #N/A
[9 empty] | #N/A | #N/A
[9 empty] | #N/A | #N/A
[9 empty] | #N/A | #N/A
[9 empty] | #N/A | #N/A
[9 empty] | #N/A | #N/A
[9 empty] | #N/A | #N/A
[9 empty] | #N/A | #N/A
[9 empty] | #N/A | #N/A
[9 empty] | #N/A | #N/A
[9 empty] | #N/A | #N/A
[9 empty] | #N/A | #N/A
[9 empty] | #N/A | #N/A
[9 empty] | #N/A | #N/A
[9 empty] | #N/A | #N/A
[9 empty] | #N/A | #N/A
[9 empty] | #N/A | #N/A
[9 empty] | #N/A | #N/A
[9 empty] | #N/A | #N/A
[9 empty] | #N/A | #N/A
[9 empty] | #N/A | #N/A
[9 empty] | #N/A | #N/A
[9 empty] | #N/A | #N/A
[9 empty] | #N/A | #N/A
[9 empty] | #N/A | #N/A
[9 empty] | #N/A | #N/A
[9 empty] | #N/A | #N/A
[9 empty] | #N/A | #N/A
[9 empty] | #N/A | #N/A
[9 empty] | #N/A | #N/A
[9 empty] | #N/A | #N/A
[9 empty] | #N/A | #N/A
[9 empty] | #N/A | #N/A
[9 empty] | #N/A | #N/A
[9 empty] | #N/A | #N/A
[9 empty] | #N/A | #N/A
[9 empty] | #N/A | #N/A
[9 empty] | #N/A | #N/A
[9 empty] | #N/A | #N/A
[9 empty] | #N/A | #N/A
[9 empty] | #N/A | #N/A
[9 empty] | #N/A | #N/A
[9 empty] | #N/A | #N/A
[9 empty] | #N/A | #N/A
[9 empty] | #N/A | #N/A
[9 empty] | #N/A | #N/A
[9 empty] | #N/A | #N/A
[9 empty] | #N/A | #N/A
[9 empty] | #N/A | #N/A
[9 empty] | #N/A | #N/A
[9 empty] | #N/A | #N/A
[9 empty] | #N/A | #N/A
[9 empty] | #N/A | #N/A
[9 empty] | #N/A | #N/A
[9 empty] | #N/A | #N/A
[9 empty] | #N/A | #N/A
[9 empty] | #N/A | #N/A
[9 empty] | #N/A | #N/A
[9 empty] | #N/A | #N/A
[9 empty] | #N/A | #N/A
Note on D2: Xiao-EXT, Mingfen (uie77979): This parameters means read the signal value from Com cycle.General,this parameter value shall be less than the received cycle. The received cycle refer the Dbc.